## Overview
Parameter | IEA 22 MW Reference Wind Turbine
Power rating [MW] | 22
Turbine class | IEC Class IB
Rotor diameter [m] | 284
Specific rating [W/m^2] | 347.2931
Rotor orientation | Upwind
Number of blades | 3
Control | Variable speed, Collective pitch
Cut-in wind speed [m/s] | 3
Rated wind speed [m/s] | 11.1349
Cut-out wind speed [m/s] | 25
Airfoil series | FFA-W3
Hub height [m] | 170
Hub diameter [m] | 8.4
Hub Overhang [m] | -14
Drive train | Low speed, Direct drive
Design tip speed ratio | 9.1532
Minimum rotor speed [rpm] | 1.975
Maximum rotor speed [rpm] | 7.162
Maximum tip speed [m/s] | 105
Shaft tilt angle [deg] | 6
Rotor cone angle [deg] | 4
Tower top to hub flange height [m] | 5.614
Generator rated efficiency [%] | 0.95755
Blade pre-bend [m] | -7
Blade mass [t] | 83.3423
Hub mass [t] | 39.6163
Generator mass [t] | 508.04
Nacelle mass [t] | 849.1413
RNA mass [t] | 1205.9727
Tower mass [t] | 1574.0449
Tower base diameter [m] | 10
Transition piece height [m] | 15
Monopile embedment depth [m] | 45
Monopile base diameter [m] | 10
Monopile mass [t] | 2097.2112
Floater hull mass [t] | 5710.5906
Floater fixed ballast mass [t] | 0
Floater fluid ballast mass [t] | 15537.1012
Floater displacement [m^3] | 24460.2441
Floater freeboard [m] | 15
Floater draft [m] | 20

## Blade Geometry
Spanwise position [r/R] | Airfoil name
0 | circular
0.02 | circular
0.048683 | FB90
0.066493 | FB80
0.083456 | FB70
0.10221 | FB60
0.11036 | SNL-FFA-W3-560FB
0.13642 | SNL-FFA-W3-480FB
0.15564 | SNL-FFA-W3-420FB
0.19665 | FFA-W3-360
0.24696 | FFA-W3-330blend
0.39926 | FFA-W3-301
0.53359 | FFA-W3-270blend
0.73894 | FFA-W3-241
0.98 | FFA-W3-211
1 | FFA-W3-211
Profile
Spanwise position [r/R] | Chord [m] | Twist [rad] | Pitch axis [x/c] | Span [m] | Prebend [m] | Sweep [m]
0 | 5.8 | 0.20944 | 0.5 | -8.0779e-28 | 0 | 0
0.01 | 5.8 | 0.20943 | 0.49998 | 1.378 | 3.0625e-07 | 0
0.02 | 5.8 | 0.20942 | 0.49965 | 2.756 | 1.12e-06 | 0
0.03 | 5.8733 | 0.20938 | 0.49559 | 4.134 | 7.2505e-06 | 0
0.04 | 6.0363 | 0.20929 | 0.48743 | 5.512 | 2.2178e-05 | 0
0.05 | 6.2041 | 0.20916 | 0.47634 | 6.89 | 4.375e-05 | 0
0.06 | 6.3552 | 0.20895 | 0.46382 | 8.268 | 9.0185e-05 | 0
0.07 | 6.5092 | 0.20861 | 0.45098 | 9.646 | 0.0001727 | 0
0.08 | 6.6436 | 0.20818 | 0.43849 | 11.024 | 0.00028329 | 0
0.09 | 6.7638 | 0.20754 | 0.42667 | 12.402 | 0.00046167 | 0
0.1 | 6.8689 | 0.2067 | 0.41567 | 13.78 | 0.00070492 | 0
0.11 | 6.957 | 0.20563 | 0.4055 | 15.158 | 0.00102 | 0
0.12 | 7.0339 | 0.20418 | 0.39614 | 16.536 | 0.0014581 | 0
0.13 | 7.0941 | 0.20236 | 0.38755 | 17.914 | 0.0019976 | 0
0.14 | 7.1432 | 0.20002 | 0.37966 | 19.292 | 0.0026868 | 0
0.15 | 7.1815 | 0.19699 | 0.37243 | 20.67 | 0.0035537 | 0
0.16 | 7.201 | 0.19322 | 0.3658 | 22.048 | 0.004579 | 0
0.17 | 7.2134 | 0.18825 | 0.35971 | 23.426 | 0.0058502 | 0
0.18 | 7.2198 | 0.18197 | 0.35412 | 24.804 | 0.0073561 | 0
0.19 | 7.2157 | 0.17339 | 0.34898 | 26.182 | 0.0091134 | 0
0.2 | 7.2003 | 0.16204 | 0.34426 | 27.56 | 0.011211 | 0
0.21 | 7.1804 | 0.1515 | 0.33991 | 28.938 | 0.013609 | 0
0.22 | 7.1515 | 0.14241 | 0.3359 | 30.316 | 0.016394 | 0
0.23 | 7.1133 | 0.13411 | 0.33221 | 31.694 | 0.019604 | 0
0.24 | 7.0712 | 0.12703 | 0.3288 | 33.072 | 0.023211 | 0
0.25 | 7.0218 | 0.12093 | 0.32565 | 34.45 | 0.02735 | 0
0.26 | 6.9671 | 0.11541 | 0.32274 | 35.828 | 0.031997 | 0
0.27 | 6.9081 | 0.11028 | 0.32004 | 37.206 | 0.037188 | 0
0.28 | 6.8436 | 0.10553 | 0.31754 | 38.584 | 0.043042 | 0
0.29 | 6.7754 | 0.10103 | 0.31522 | 39.962 | 0.0495 | 0
0.3 | 6.7032 | 0.096735 | 0.31306 | 41.34 | 0.056697 | 0
0.31 | 6.6271 | 0.092624 | 0.31105 | 42.718 | 0.064666 | 0
0.32 | 6.5483 | 0.088609 | 0.30918 | 44.096 | 0.073381 | 0
0.33 | 6.4662 | 0.084712 | 0.30743 | 45.474 | 0.083024 | 0
0.34 | 6.3816 | 0.080883 | 0.3058 | 46.852 | 0.093552 | 0
0.35 | 6.2948 | 0.077094 | 0.30428 | 48.23 | 0.10503 | 0
0.36 | 6.2056 | 0.073354 | 0.30285 | 49.608 | 0.11759 | 0
0.37 | 6.1149 | 0.069625 | 0.30152 | 50.986 | 0.13118 | 0
0.38 | 6.0224 | 0.065911 | 0.30027 | 52.364 | 0.14596 | 0
0.39 | 5.9284 | 0.062202 | 0.2991 | 53.742 | 0.16196 | 0
0.4 | 5.8335 | 0.05848 | 0.29801 | 55.12 | 0.17918 | 0
0.41 | 5.7375 | 0.054752 | 0.29699 | 56.498 | 0.19782 | 0
0.42 | 5.6408 | 0.051007 | 0.29605 | 57.876 | 0.21782 | 0
0.43 | 5.5436 | 0.047241 | 0.29517 | 59.254 | 0.2393 | 0
0.44 | 5.4458 | 0.043454 | 0.29436 | 60.632 | 0.26239 | 0
0.45 | 5.348 | 0.039643 | 0.29361 | 62.01 | 0.28702 | 0
0.46 | 5.2501 | 0.035807 | 0.29293 | 63.388 | 0.31342 | 0
0.47 | 5.1522 | 0.031947 | 0.29231 | 64.766 | 0.3416 | 0
0.48 | 5.0547 | 0.028062 | 0.29175 | 66.144 | 0.37155 | 0
0.49 | 4.9574 | 0.024152 | 0.29126 | 67.522 | 0.40354 | 0
0.5 | 4.8607 | 0.02022 | 0.29083 | 68.9 | 0.4375 | 0
0.51 | 4.7647 | 0.016266 | 0.29047 | 70.278 | 0.47357 | 0
0.52 | 4.6693 | 0.012291 | 0.29017 | 71.656 | 0.51186 | 0
0.53 | 4.575 | 0.0083025 | 0.28994 | 73.034 | 0.55231 | 0
0.54 | 4.4815 | 0.0042967 | 0.28978 | 74.412 | 0.5952 | 0
0.55 | 4.3891 | 0.00027812 | 0.28969 | 75.79 | 0.64059 | 0
0.56 | 4.298 | -0.0037456 | 0.28969 | 77.168 | 0.68838 | 0
0.57 | 4.208 | -0.0077783 | 0.28971 | 78.546 | 0.73892 | 0
0.58 | 4.1194 | -0.011813 | 0.28985 | 79.924 | 0.7922 | 0
0.59 | 4.0323 | -0.015842 | 0.29005 | 81.302 | 0.84817 | 0
0.6 | 3.9465 | -0.019871 | 0.29033 | 82.68 | 0.90722 | 0
0.61 | 3.8623 | -0.023888 | 0.29069 | 84.058 | 0.96924 | 0
0.62 | 3.7798 | -0.027889 | 0.29113 | 85.436 | 1.0343 | 0
0.63 | 3.6988 | -0.031877 | 0.29165 | 86.814 | 1.1027 | 0
0.64 | 3.6196 | -0.03584 | 0.29225 | 88.192 | 1.1744 | 0
0.65 | 3.5421 | -0.039775 | 0.29294 | 89.57 | 1.2495 | 0
0.66 | 3.4663 | -0.043683 | 0.2937 | 90.948 | 1.3283 | 0
0.67 | 3.3923 | -0.04755 | 0.29455 | 92.326 | 1.4106 | 0
0.68 | 3.3201 | -0.051379 | 0.29549 | 93.704 | 1.4967 | 0
0.69 | 3.2496 | -0.055165 | 0.2965 | 95.082 | 1.5868 | 0
0.7 | 3.1809 | -0.058894 | 0.2976 | 96.46 | 1.6807 | 0
0.71 | 3.114 | -0.062574 | 0.29877 | 97.838 | 1.7788 | 0
0.72 | 3.0488 | -0.066195 | 0.30002 | 99.216 | 1.8812 | 0
0.73 | 2.9854 | -0.069744 | 0.30135 | 100.594 | 1.9878 | 0
0.74 | 2.9236 | -0.073233 | 0.30275 | 101.972 | 2.0991 | 0
0.75 | 2.8633 | -0.076646 | 0.30422 | 103.35 | 2.2149 | 0
0.76 | 2.8047 | -0.079976 | 0.30574 | 104.728 | 2.3353 | 0
0.77 | 2.7475 | -0.083233 | 0.30732 | 106.106 | 2.4607 | 0
0.78 | 2.6916 | -0.086399 | 0.30895 | 107.484 | 2.5911 | 0
0.79 | 2.637 | -0.089472 | 0.31061 | 108.862 | 2.7265 | 0
0.8 | 2.5836 | -0.09246 | 0.3123 | 110.24 | 2.8672 | 0
0.81 | 2.531 | -0.095338 | 0.31401 | 111.618 | 3.0133 | 0
0.82 | 2.4793 | -0.09812 | 0.31571 | 112.996 | 3.1648 | 0
0.83 | 2.4283 | -0.1008 | 0.3174 | 114.374 | 3.3221 | 0
0.84 | 2.3775 | -0.10334 | 0.31904 | 115.752 | 3.4851 | 0
0.85 | 2.327 | -0.10578 | 0.32063 | 117.13 | 3.654 | 0
0.86 | 2.2764 | -0.10807 | 0.32212 | 118.508 | 3.8291 | 0
0.87 | 2.225 | -0.11016 | 0.32349 | 119.886 | 4.0102 | 0
0.88 | 2.1733 | -0.11217 | 0.3247 | 121.264 | 4.1979 | 0
0.89 | 2.1201 | -0.11385 | 0.32571 | 122.642 | 4.392 | 0
0.9 | 2.065 | -0.11507 | 0.32645 | 124.02 | 4.5926 | 0
0.91 | 2.0082 | -0.11613 | 0.32687 | 125.398 | 4.8003 | 0
0.92 | 1.9475 | -0.11669 | 0.32687 | 126.776 | 5.0148 | 0
0.93 | 1.884 | -0.11641 | 0.32639 | 128.154 | 5.2363 | 0
0.94 | 1.8164 | -0.11544 | 0.32525 | 129.532 | 5.4652 | 0
0.95 | 1.7305 | -0.11408 | 0.32326 | 130.91 | 5.7015 | 0
0.96 | 1.6135 | -0.1118 | 0.32005 | 132.288 | 5.946 | 0
0.97 | 1.4562 | -0.10825 | 0.31491 | 133.666 | 6.1983 | 0
0.98 | 1.2502 | -0.10398 | 0.30614 | 135.044 | 6.4566 | 0
0.99 | 0.9038 | -0.098204 | 0.28901 | 136.422 | 6.7242 | 0
0.995 | 0.68273 | -0.093623 | 0.27373 | 137.111 | 6.861 | 0
1 | 0.4 | -0.086439 | 0.25 | 137.8 | 7 | 0

## Airfoil FFA-W3-211
name | FFA-W3-211
relative_thickness | 0.211
aerodynamic_center | 0.25
x | y
1 | 0.00131
0.99258 | 0.00259
0.98009 | 0.00469
0.96604 | 0.00704
0.95066 | 0.00971
0.93415 | 0.01268
0.91684 | 0.01587
0.89901 | 0.01924
0.88084 | 0.02274
0.8625 | 0.02635
0.84401 | 0.03006
0.82544 | 0.03383
0.80688 | 0.03766
0.78829 | 0.04157
0.76963 | 0.04555
0.75088 | 0.0496
0.73205 | 0.0537
0.71319 | 0.05782
0.69435 | 0.06194
0.67555 | 0.06604
0.65682 | 0.0701
0.63817 | 0.0741
0.61968 | 0.07802
0.60133 | 0.08182
0.58309 | 0.0855
0.56491 | 0.08904
0.54677 | 0.09246
0.5287 | 0.09575
0.51074 | 0.09889
0.4929 | 0.10185
0.47519 | 0.10463
0.4576 | 0.10722
0.44014 | 0.10959
0.42283 | 0.11173
0.40569 | 0.11362
0.38873 | 0.11526
0.37195 | 0.11661
0.35536 | 0.11766
0.339 | 0.11841
0.32287 | 0.11882
0.30693 | 0.11886
0.29113 | 0.11855
0.27547 | 0.11787
0.25996 | 0.11682
0.24458 | 0.11539
0.2293 | 0.11357
0.21414 | 0.11138
0.19912 | 0.10882
0.18429 | 0.10591
0.1697 | 0.10264
0.15539 | 0.09904
0.14144 | 0.09512
0.12793 | 0.09092
0.11496 | 0.08648
0.10262 | 0.08184
0.09103 | 0.0771
0.08028 | 0.07231
0.07044 | 0.06756
0.06155 | 0.0629
0.05357 | 0.0584
0.04648 | 0.0541
0.04021 | 0.05
0.03466 | 0.04611
0.02977 | 0.04243
0.02545 | 0.03894
0.02163 | 0.03563
0.01825 | 0.03247
0.01526 | 0.02945
0.01262 | 0.02655
0.01029 | 0.02376
0.00825 | 0.02108
0.00646 | 0.01849
0.00492 | 0.01597
0.00359 | 0.0135
0.00248 | 0.01109
0.00158 | 0.00873
0.00087 | 0.00646
0.00038 | 0.00427
8e-05 | 0.00215
0 | 8e-05
0.00014 | -0.00199
0.00051 | -0.00409
0.00115 | -0.00623
0.00209 | -0.00839
0.00332 | -0.01055
0.00482 | -0.01268
0.00657 | -0.01479
0.00859 | -0.01689
0.01087 | -0.01901
0.01343 | -0.02118
0.0163 | -0.0234
0.01949 | -0.02569
0.02306 | -0.02807
0.02705 | -0.03056
0.03152 | -0.03317
0.03657 | -0.03593
0.04228 | -0.03885
0.04876 | -0.04195
0.05611 | -0.04524
0.06444 | -0.04872
0.07382 | -0.05238
0.08428 | -0.05618
0.09582 | -0.06005
0.10833 | -0.06392
0.12166 | -0.06771
0.13568 | -0.07133
0.15025 | -0.07475
0.16522 | -0.07792
0.18048 | -0.08079
0.19596 | -0.08335
0.21162 | -0.08558
0.22743 | -0.08749
0.24336 | -0.08908
0.25937 | -0.09034
0.27541 | -0.09127
0.29147 | -0.09187
0.30752 | -0.09213
0.32356 | -0.09205
0.3396 | -0.09161
0.35564 | -0.09084
0.37169 | -0.08972
0.38775 | -0.08826
0.40381 | -0.08645
0.4199 | -0.08431
0.43601 | -0.08182
0.45217 | -0.07899
0.46841 | -0.07581
0.48484 | -0.07227
0.50157 | -0.06838
0.51863 | -0.06417
0.53604 | -0.0597
0.55376 | -0.05501
0.5717 | -0.05017
0.58978 | -0.04524
0.60785 | -0.04031
0.62579 | -0.03547
0.64351 | -0.03079
0.661 | -0.02632
0.67827 | -0.02208
0.69535 | -0.01811
0.71229 | -0.0144
0.72912 | -0.01096
0.74587 | -0.0078
0.76252 | -0.00492
0.77902 | -0.00235
0.79541 | -9e-05
0.8117 | 0.00183
0.82793 | 0.00342
0.84409 | 0.00469
0.86017 | 0.00562
0.87611 | 0.00621
0.8919 | 0.00646
0.9075 | 0.00636
0.92287 | 0.0059
0.93796 | 0.0051
0.95268 | 0.00397
0.96688 | 0.0026
0.98029 | 0.0011
0.99257 | -0.00038
1 | -0.00131
Reynolds | 10000000
alpha [rad] | c_l | c_d | c_m
-3.1416 | 0 | 0.05 | 0
-3.1017 | 0.035262 | 0.05 | 0.091429
-3.0618 | 0.070524 | 0.05 | 0.18286
-3.0219 | 0.10579 | 0.05 | 0.27429
-2.982 | 0.14105 | 0.05 | 0.36571
-2.9421 | 0.17631 | 0.05 | 0.37997
-2.9022 | 0.21157 | 0.05 | 0.34793
-2.8623 | 0.24683 | 0.05 | 0.31588
-2.8224 | 0.2821 | 0.055373 | 0.28383
-2.7826 | 0.31736 | 0.082822 | 0.26347
-2.7427 | 0.35262 | 0.12556 | 0.27817
-2.7028 | 0.38788 | 0.17179 | 0.29287
-2.6629 | 0.42314 | 0.22123 | 0.30756
-2.623 | 0.45841 | 0.27357 | 0.32226
-2.5831 | 0.49367 | 0.32849 | 0.33366
-2.5108 | 0.51787 | 0.43349 | 0.35346
-2.4385 | 0.53236 | 0.54372 | 0.37305
-2.3662 | 0.5366 | 0.65695 | 0.38989
-2.2939 | 0.53031 | 0.7709 | 0.40673
-2.2216 | 0.51349 | 0.88329 | 0.42169
-2.1492 | 0.4864 | 0.99185 | 0.43566
-2.0769 | 0.44954 | 1.0944 | 0.44833
-2.0046 | 0.40361 | 1.189 | 0.45692
-1.9323 | 0.34953 | 1.2737 | 0.46552
-1.86 | 0.2884 | 1.3468 | 0.46811
-1.7877 | 0.22145 | 1.407 | 0.46944
-1.7154 | 0.15007 | 1.4531 | 0.46758
-1.6431 | 0.075742 | 1.4843 | 0.46117
-1.5708 | 6.4294e-17 | 1.5 | 0.45477
-1.4985 | -0.075742 | 1.4843 | 0.43665
-1.4262 | -0.15007 | 1.4531 | 0.41852
-1.3539 | -0.22145 | 1.407 | 0.39739
-1.2816 | -0.2884 | 1.3468 | 0.37412
-1.2093 | -0.34953 | 1.2737 | 0.35031
-1.137 | -0.40361 | 1.189 | 0.32388
-1.0647 | -0.44954 | 1.0944 | 0.29746
-0.99234 | -0.4864 | 0.99185 | 0.27053
-0.92004 | -0.51349 | 0.88329 | 0.24344
-0.84773 | -0.53031 | 0.7709 | 0.2168
-0.77542 | -0.5366 | 0.65695 | 0.19103
-0.70312 | -0.53236 | 0.54372 | 0.16526
-0.63081 | -0.51787 | 0.43349 | 0.1094
-0.55851 | -0.41388 | 0.30748 | 0.051309
-0.48869 | -0.61358 | 0.28347 | 0.057221
-0.41888 | -1.0564 | 0.13542 | 0.0085197
-0.34907 | -1.1357 | 0.079547 | -0.012938
-0.31416 | -1.2085 | 0.064235 | -0.0094463
-0.27925 | -1.1829 | 0.047968 | -0.012605
-0.24435 | -1.1601 | 0.03403 | -0.01386
-0.20944 | -1.0973 | 0.021398 | -0.022648
-0.17453 | -0.88732 | 0.013996 | -0.042696
-0.13963 | -0.63548 | 0.010784 | -0.056924
-0.10472 | -0.38251 | 0.0088869 | -0.066937
-0.069813 | -0.12673 | 0.0069484 | -0.076774
-0.034907 | 0.1228 | 0.0066214 | -0.082666
-0.017453 | 0.2467 | 0.0066175 | -0.085215
0 | 0.37005 | 0.0066796 | -0.087604
0.017453 | 0.49292 | 0.0067879 | -0.089905
0.034907 | 0.61492 | 0.0069856 | -0.092097
0.05236 | 0.73647 | 0.007185 | -0.0942
0.069813 | 0.85685 | 0.0074819 | -0.096166
0.087266 | 0.97563 | 0.0079054 | -0.097951
0.10472 | 1.0908 | 0.0086714 | -0.099371
0.12217 | 1.2029 | 0.0096243 | -0.10044
0.13963 | 1.3104 | 0.01087 | -0.10097
0.15708 | 1.4143 | 0.012244 | -0.10119
0.17453 | 1.5134 | 0.013768 | -0.10089
0.19199 | 1.6085 | 0.015343 | -0.10023
0.20944 | 1.6961 | 0.01726 | -0.099139
0.22689 | 1.7693 | 0.019947 | -0.097184
0.24435 | 1.8197 | 0.024135 | -0.094618
0.2618 | 1.8344 | 0.031159 | -0.092053
0.27925 | 1.7986 | 0.042586 | -0.089685
0.31416 | 1.6393 | 0.075427 | -0.088747
0.34907 | 1.535 | 0.10909 | -0.094294
0.41888 | 1.3782 | 0.1841 | -0.11448
0.48869 | 1.1549 | 0.27141 | -0.13648
0.55851 | 0.70524 | 0.32849 | -0.12896
0.63081 | 0.73981 | 0.43349 | -0.15689
0.70312 | 0.76052 | 0.54372 | -0.18474
0.77542 | 0.76657 | 0.65695 | -0.21159
0.84773 | 0.75758 | 0.7709 | -0.23844
0.92004 | 0.73356 | 0.88329 | -0.26435
0.99234 | 0.69486 | 0.99185 | -0.28976
1.0647 | 0.6422 | 1.0944 | -0.31465
1.137 | 0.57659 | 1.189 | -0.33791
1.2093 | 0.49933 | 1.2737 | -0.36117
1.2816 | 0.41199 | 1.3468 | -0.38195
1.3539 | 0.31636 | 1.407 | -0.40221
1.4262 | 0.21439 | 1.4531 | -0.42107
1.4985 | 0.1082 | 1.4843 | -0.43792
1.5708 | 9.1849e-17 | 1.5 | -0.45477
1.6431 | -0.075742 | 1.4843 | -0.46117
1.7154 | -0.15007 | 1.4531 | -0.46758
1.7877 | -0.22145 | 1.407 | -0.46944
1.86 | -0.2884 | 1.3468 | -0.46811
1.9323 | -0.34953 | 1.2737 | -0.46552
2.0046 | -0.40361 | 1.189 | -0.45692
2.0769 | -0.44954 | 1.0944 | -0.44833
2.1492 | -0.4864 | 0.99185 | -0.43566
2.2216 | -0.51349 | 0.88329 | -0.42169
2.2939 | -0.53031 | 0.7709 | -0.40673
2.3662 | -0.5366 | 0.65695 | -0.38989
2.4385 | -0.53236 | 0.54372 | -0.37305
2.5108 | -0.51787 | 0.43349 | -0.35346
2.5831 | -0.49367 | 0.32849 | -0.33366
2.623 | -0.45841 | 0.27357 | -0.32226
2.6629 | -0.42314 | 0.22123 | -0.30756
2.7028 | -0.38788 | 0.17179 | -0.29287
2.7427 | -0.35262 | 0.12556 | -0.27817
2.7826 | -0.31736 | 0.082822 | -0.26347
2.8224 | -0.2821 | 0.055373 | -0.30098
2.8623 | -0.24683 | 0.05 | -0.35588
2.9022 | -0.21157 | 0.05 | -0.41078
2.9421 | -0.17631 | 0.05 | -0.46569
2.982 | -0.14105 | 0.05 | -0.45714
3.0219 | -0.10579 | 0.05 | -0.34286
3.0618 | -0.070524 | 0.05 | -0.22857
3.1017 | -0.035262 | 0.05 | -0.11429
Reynolds | 10000000 | 0.05 | 0
alpha [rad] | c_l | c_d | c_m
-3.1416 | 0 | 0.05 | 0
-3.1017 | 0.032883 | 0.05 | 0.091429
-3.0618 | 0.065767 | 0.05 | 0.18286
-3.0219 | 0.09865 | 0.05 | 0.27429
-2.982 | 0.13153 | 0.05 | 0.36571
-2.9421 | 0.16442 | 0.05 | 0.37756
-2.9022 | 0.1973 | 0.05 | 0.34165
-2.8623 | 0.23018 | 0.05 | 0.30575
-2.8224 | 0.26307 | 0.067909 | 0.26984
-2.7826 | 0.29595 | 0.10656 | 0.24655
-2.7427 | 0.32883 | 0.14892 | 0.26109
-2.7028 | 0.36172 | 0.19474 | 0.27564
-2.6629 | 0.3946 | 0.24373 | 0.29018
-2.623 | 0.42748 | 0.29559 | 0.30473
-2.5831 | 0.46037 | 0.34999 | 0.31723
-2.5108 | 0.49074 | 0.45397 | 0.33935
-2.4385 | 0.51028 | 0.56306 | 0.36122
-2.3662 | 0.51872 | 0.67506 | 0.37962
-2.2939 | 0.51598 | 0.78768 | 0.39803
-2.2216 | 0.50217 | 0.89864 | 0.41403
-2.1492 | 0.47765 | 1.0057 | 0.42877
-2.0769 | 0.44295 | 1.1067 | 0.44213
-2.0046 | 0.39884 | 1.1996 | 0.45112
-1.9323 | 0.34625 | 1.2826 | 0.4601
-1.86 | 0.28631 | 1.354 | 0.46295
-1.7877 | 0.22029 | 1.4124 | 0.46452
-1.7154 | 0.14956 | 1.4567 | 0.46289
-1.6431 | 0.075613 | 1.4861 | 0.45671
-1.5708 | 6.4294e-17 | 1.5 | 0.45054
-1.4985 | -0.075613 | 1.4861 | 0.43351
-1.4262 | -0.14956 | 1.4567 | 0.41648
-1.3539 | -0.22029 | 1.4124 | 0.39628
-1.2816 | -0.28631 | 1.354 | 0.37385
-1.2093 | -0.34625 | 1.2826 | 0.35081
-1.137 | -0.39884 | 1.1996 | 0.32484
-1.0647 | -0.44295 | 1.1067 | 0.29888
-0.99234 | -0.47765 | 1.0057 | 0.2721
-0.92004 | -0.50217 | 0.89864 | 0.24507
-0.84773 | -0.51598 | 0.78768 | 0.21839
-0.77542 | -0.51872 | 0.67506 | 0.19239
-0.70312 | -0.51028 | 0.56306 | 0.16639
-0.63081 | -0.49074 | 0.45397 | 0.11025
-0.55851 | -0.39639 | 0.32144 | 0.051885
-0.48869 | -0.51368 | 0.34668 | 0.066471
-0.41888 | -1.0485 | 0.16213 | 0.024326
-0.34907 | -1.1677 | 0.09201 | -0.0022508
-0.31416 | -1.1675 | 0.069894 | -0.0086887
-0.27925 | -1.1498 | 0.052218 | -0.012134
-0.24435 | -1.1262 | 0.037311 | -0.01402
-0.20944 | -1.0782 | 0.023936 | -0.020809
-0.17453 | -0.88911 | 0.015318 | -0.041009
-0.13963 | -0.63912 | 0.011992 | -0.0557
-0.10472 | -0.38864 | 0.010474 | -0.064971
-0.069813 | -0.13962 | 0.0097053 | -0.07212
-0.034907 | 0.10783 | 0.0093958 | -0.078173
-0.017453 | 0.2308 | 0.009376 | -0.080909
0 | 0.35315 | 0.0094371 | -0.083476
0.017453 | 0.47473 | 0.0095768 | -0.085883
0.034907 | 0.59539 | 0.0097952 | -0.088128
0.05236 | 0.71496 | 0.010095 | -0.090202
0.069813 | 0.83321 | 0.010483 | -0.092089
0.087266 | 0.94983 | 0.010967 | -0.093766
0.10472 | 1.0645 | 0.011559 | -0.095199
0.12217 | 1.1766 | 0.012277 | -0.096346
0.13963 | 1.2857 | 0.013147 | -0.097153
0.15708 | 1.3907 | 0.014207 | -0.097553
0.17453 | 1.4903 | 0.01552 | -0.097446
0.19199 | 1.5824 | 0.017197 | -0.096737
0.20944 | 1.6627 | 0.019473 | -0.095244
0.22689 | 1.7245 | 0.022891 | -0.093071
0.24435 | 1.754 | 0.028728 | -0.090581
0.2618 | 1.7368 | 0.038704 | -0.088477
0.27925 | 1.678 | 0.053199 | -0.087657
0.31416 | 1.5476 | 0.088045 | -0.091553
0.34907 | 1.4692 | 0.12268 | -0.099269
0.41888 | 1.348 | 0.19707 | -0.11976
0.48869 | 1.121 | 0.29844 | -0.14662
0.55851 | 0.65767 | 0.34999 | -0.13083
0.63081 | 0.70105 | 0.45397 | -0.15864
0.70312 | 0.72897 | 0.56306 | -0.18638
0.77542 | 0.74103 | 0.67506 | -0.21334
0.84773 | 0.73711 | 0.78768 | -0.2403
0.92004 | 0.71739 | 0.89864 | -0.26617
0.99234 | 0.68235 | 1.0057 | -0.29147
1.0647 | 0.63278 | 1.1067 | -0.31616
1.137 | 0.56976 | 1.1996 | -0.33893
1.2093 | 0.49465 | 1.2826 | -0.3617
1.2816 | 0.40902 | 1.354 | -0.3817
1.3539 | 0.31469 | 1.4124 | -0.40112
1.4262 | 0.21365 | 1.4567 | -0.41902
1.4985 | 0.10802 | 1.4861 | -0.43478
1.5708 | 9.1849e-17 | 1.5 | -0.45054
1.6431 | -0.075613 | 1.4861 | -0.45671
1.7154 | -0.14956 | 1.4567 | -0.46289
1.7877 | -0.22029 | 1.4124 | -0.46452
1.86 | -0.28631 | 1.354 | -0.46295
1.9323 | -0.34625 | 1.2826 | -0.4601
2.0046 | -0.39884 | 1.1996 | -0.45112
2.0769 | -0.44295 | 1.1067 | -0.44213
2.1492 | -0.47765 | 1.0057 | -0.42877
2.2216 | -0.50217 | 0.89864 | -0.41403
2.2939 | -0.51598 | 0.78768 | -0.39803
2.3662 | -0.51872 | 0.67506 | -0.37962
2.4385 | -0.51028 | 0.56306 | -0.36122
2.5108 | -0.49074 | 0.45397 | -0.33935
2.5831 | -0.46037 | 0.34999 | -0.31723
2.623 | -0.42748 | 0.29559 | -0.30473
2.6629 | -0.3946 | 0.24373 | -0.29018
2.7028 | -0.36172 | 0.19474 | -0.27564
2.7427 | -0.32883 | 0.14892 | -0.26109
2.7826 | -0.29595 | 0.10656 | -0.24655
2.8224 | -0.26307 | 0.067909 | -0.28699
2.8623 | -0.23018 | 0.05 | -0.34575
2.9022 | -0.1973 | 0.05 | -0.40451
2.9421 | -0.16442 | 0.05 | -0.46327
2.982 | -0.13153 | 0.05 | -0.45714
3.0219 | -0.09865 | 0.05 | -0.34286
3.0618 | -0.065767 | 0.05 | -0.22857
3.1017 | -0.032883 | 0.05 | -0.11429
Reynolds | 10000000 | 0.05 | 0
alpha [rad] | c_l | c_d | c_m
-3.1416 | 0 | 0.05 | 0
-3.1017 | 0.036281 | 0.05 | 0.091429
-3.0618 | 0.072563 | 0.05 | 0.18286
-3.0219 | 0.10884 | 0.05 | 0.27429
-2.982 | 0.14513 | 0.05 | 0.36571
-2.9421 | 0.18141 | 0.05 | 0.381
-2.9022 | 0.21769 | 0.05 | 0.35061
-2.8623 | 0.25397 | 0.05 | 0.32022
-2.8224 | 0.29025 | 0.05 | 0.28983
-2.7826 | 0.32653 | 0.07265 | 0.27073
-2.7427 | 0.36281 | 0.11555 | 0.28549
-2.7028 | 0.3991 | 0.16196 | 0.30025
-2.6629 | 0.43538 | 0.21159 | 0.31501
-2.623 | 0.47166 | 0.26414 | 0.32977
-2.5831 | 0.50794 | 0.31928 | 0.3407
-2.5108 | 0.5295 | 0.42472 | 0.3595
-2.4385 | 0.54183 | 0.53544 | 0.37812
-2.3662 | 0.54426 | 0.64919 | 0.3943
-2.2939 | 0.53645 | 0.76372 | 0.41047
-2.2216 | 0.51834 | 0.8767 | 0.42498
-2.1492 | 0.49016 | 0.98591 | 0.43861
-2.0769 | 0.45237 | 1.0892 | 0.45098
-2.0046 | 0.40566 | 1.1844 | 0.45941
-1.9323 | 0.35094 | 1.2698 | 0.46784
-1.86 | 0.28929 | 1.3437 | 0.47031
-1.7877 | 0.22195 | 1.4046 | 0.47155
-1.7154 | 0.15029 | 1.4515 | 0.46958
-1.6431 | 0.075797 | 1.4835 | 0.46309
-1.5708 | 6.4294e-17 | 1.5 | 0.45659
-1.4985 | -0.075797 | 1.4835 | 0.43799
-1.4262 | -0.15029 | 1.4515 | 0.4194
-1.3539 | -0.22195 | 1.4046 | 0.39786
-1.2816 | -0.28929 | 1.3437 | 0.37423
-1.2093 | -0.35094 | 1.2698 | 0.35009
-1.137 | -0.40566 | 1.1844 | 0.32347
-1.0647 | -0.45237 | 1.0892 | 0.29685
-0.99234 | -0.49016 | 0.98591 | 0.26986
-0.92004 | -0.51834 | 0.8767 | 0.24274
-0.84773 | -0.53645 | 0.76372 | 0.21612
-0.77542 | -0.54426 | 0.64919 | 0.19045
-0.70312 | -0.54183 | 0.53544 | 0.16477
-0.63081 | -0.5295 | 0.42472 | 0.10903
-0.55851 | -0.42137 | 0.30149 | 0.051062
-0.48869 | -0.65639 | 0.25638 | 0.053257
-0.41888 | -1.0598 | 0.12397 | 0.0017456
-0.34907 | -1.122 | 0.074205 | -0.017518
-0.31416 | -1.226 | 0.061809 | -0.009771
-0.27925 | -1.1971 | 0.046146 | -0.012806
-0.24435 | -1.1746 | 0.032624 | -0.013792
-0.20944 | -1.1054 | 0.02031 | -0.023436
-0.17453 | -0.88655 | 0.01343 | -0.043419
-0.13963 | -0.63392 | 0.010266 | -0.057449
-0.10472 | -0.37988 | 0.0082068 | -0.067779
-0.069813 | -0.12121 | 0.0057668 | -0.078769
-0.034907 | 0.12922 | 0.0054324 | -0.084591
-0.017453 | 0.25351 | 0.0054353 | -0.087061
0 | 0.3773 | 0.0054979 | -0.089373
0.017453 | 0.50071 | 0.0055927 | -0.091629
0.034907 | 0.62329 | 0.0057815 | -0.093798
0.05236 | 0.74569 | 0.0059377 | -0.095914
0.069813 | 0.86698 | 0.0061957 | -0.097913
0.087266 | 0.98668 | 0.0065935 | -0.099745
0.10472 | 1.1021 | 0.007434 | -0.10116
0.12217 | 1.2142 | 0.0084874 | -0.10219
0.13963 | 1.321 | 0.0098943 | -0.10261
0.15708 | 1.4244 | 0.011403 | -0.10274
0.17453 | 1.5233 | 0.013018 | -0.10236
0.19199 | 1.6198 | 0.014549 | -0.10172
0.20944 | 1.7104 | 0.016311 | -0.10081
0.22689 | 1.7885 | 0.018685 | -0.098947
0.24435 | 1.8479 | 0.022167 | -0.096348
0.2618 | 1.8763 | 0.027926 | -0.093585
0.27925 | 1.8503 | 0.038038 | -0.090554
0.31416 | 1.6786 | 0.070019 | -0.087545
0.34907 | 1.5632 | 0.10326 | -0.092162
0.41888 | 1.3911 | 0.17854 | -0.11222
0.48869 | 1.1694 | 0.25982 | -0.13213
0.55851 | 0.72563 | 0.31928 | -0.12815
0.63081 | 0.75642 | 0.42472 | -0.15614
0.70312 | 0.77404 | 0.53544 | -0.18404
0.77542 | 0.77751 | 0.64919 | -0.21084
0.84773 | 0.76635 | 0.76372 | -0.23765
0.92004 | 0.74049 | 0.8767 | -0.26357
0.99234 | 0.70023 | 0.98591 | -0.28903
1.0647 | 0.64624 | 1.0892 | -0.31401
1.137 | 0.57952 | 1.1844 | -0.33748
1.2093 | 0.50134 | 1.2698 | -0.36094
1.2816 | 0.41327 | 1.3437 | -0.38206
1.3539 | 0.31707 | 1.4046 | -0.40268
1.4262 | 0.2147 | 1.4515 | -0.42194
1.4985 | 0.10828 | 1.4835 | -0.43927
1.5708 | 9.1849e-17 | 1.5 | -0.45659
1.6431 | -0.075797 | 1.4835 | -0.46309
1.7154 | -0.15029 | 1.4515 | -0.46958
1.7877 | -0.22195 | 1.4046 | -0.47155
1.86 | -0.28929 | 1.3437 | -0.47031
1.9323 | -0.35094 | 1.2698 | -0.46784
2.0046 | -0.40566 | 1.1844 | -0.45941
2.0769 | -0.45237 | 1.0892 | -0.45098
2.1492 | -0.49016 | 0.98591 | -0.43861
2.2216 | -0.51834 | 0.8767 | -0.42498
2.2939 | -0.53645 | 0.76372 | -0.41047
2.3662 | -0.54426 | 0.64919 | -0.3943
2.4385 | -0.54183 | 0.53544 | -0.37812
2.5108 | -0.5295 | 0.42472 | -0.3595
2.5831 | -0.50794 | 0.31928 | -0.3407
2.623 | -0.47166 | 0.26414 | -0.32977
2.6629 | -0.43538 | 0.21159 | -0.31501
2.7028 | -0.3991 | 0.16196 | -0.30025
2.7427 | -0.36281 | 0.11555 | -0.28549
2.7826 | -0.32653 | 0.07265 | -0.27073
2.8224 | -0.29025 | 0.05 | -0.30697
2.8623 | -0.25397 | 0.05 | -0.36022
2.9022 | -0.21769 | 0.05 | -0.41347
2.9421 | -0.18141 | 0.05 | -0.46672
2.982 | -0.14513 | 0.05 | -0.45714
3.0219 | -0.10884 | 0.05 | -0.34286
3.0618 | -0.072563 | 0.05 | -0.22857
3.1017 | -0.036281 | 0.05 | -0.11429
3.1416 | 0 | 0.05 | 0

## Airfoil FFA-W3-241
name | FFA-W3-241
relative_thickness | 0.241
aerodynamic_center | 0.25
x | y
1 | 0.00391
0.98338 | 0.00727
0.96457 | 0.01107
0.94365 | 0.01529
0.92072 | 0.01996
0.89589 | 0.0251
0.86928 | 0.0307
0.84102 | 0.03673
0.81124 | 0.04316
0.7801 | 0.04996
0.74772 | 0.05707
0.71428 | 0.06441
0.67994 | 0.07187
0.64485 | 0.07935
0.60918 | 0.08672
0.57311 | 0.09382
0.53681 | 0.10052
0.50045 | 0.1067
0.46422 | 0.11223
0.42827 | 0.11696
0.39279 | 0.12076
0.35794 | 0.1235
0.32389 | 0.12504
0.29081 | 0.12526
0.25885 | 0.12409
0.22817 | 0.12153
0.19891 | 0.11764
0.17121 | 0.11247
0.14522 | 0.10613
0.12104 | 0.09873
0.0988 | 0.09044
0.07861 | 0.08139
0.06056 | 0.07176
0.04474 | 0.0617
0.03122 | 0.05135
0.02006 | 0.04087
0.01133 | 0.03033
0.00507 | 0.02005
0.0013 | 0.00956
4e-05 | 0.0016
0.0013 | -0.00903
0.00507 | -0.017
0.01133 | -0.0255
0.02006 | -0.03427
0.03122 | -0.04334
0.04474 | -0.05258
0.06056 | -0.06188
0.07861 | -0.07104
0.0988 | -0.07985
0.12104 | -0.08811
0.14522 | -0.0956
0.17121 | -0.10213
0.19891 | -0.10754
0.22817 | -0.11167
0.25885 | -0.11441
0.29081 | -0.11567
0.32389 | -0.11531
0.35794 | -0.11324
0.39279 | -0.10938
0.42827 | -0.1037
0.46422 | -0.09623
0.50045 | -0.08706
0.53681 | -0.07651
0.57311 | -0.06502
0.60918 | -0.05308
0.64485 | -0.04127
0.67994 | -0.03015
0.71428 | -0.02024
0.74772 | -0.01183
0.7801 | -0.00514
0.81124 | -0.0003
0.84102 | 0.00291
0.86928 | 0.00473
0.89589 | 0.00528
0.92072 | 0.00466
0.94365 | 0.00311
0.96457 | 0.00096
0.98338 | -0.0014
1 | -0.0036
Reynolds | 16000000
alpha [rad] | c_l | c_d | c_m
-3.1416 | 0 | 0.05 | 0
-3.1017 | 0.05478 | 0.05 | 0.091429
-3.0618 | 0.10956 | 0.05 | 0.18286
-3.0219 | 0.16434 | 0.05 | 0.27429
-2.982 | 0.21912 | 0.05 | 0.36571
-2.9421 | 0.2739 | 0.05 | 0.39415
-2.9022 | 0.32868 | 0.05 | 0.38478
-2.8623 | 0.38346 | 0.051842 | 0.37542
-2.8224 | 0.43824 | 0.062164 | 0.36605
-2.7826 | 0.49302 | 0.08145 | 0.36317
-2.7427 | 0.5478 | 0.12421 | 0.37974
-2.7028 | 0.60258 | 0.17047 | 0.39631
-2.6629 | 0.65736 | 0.21993 | 0.41288
-2.623 | 0.71214 | 0.2723 | 0.42945
-2.5831 | 0.76692 | 0.32725 | 0.43185
-2.5108 | 0.74049 | 0.43231 | 0.43252
-2.4385 | 0.71356 | 0.54261 | 0.43343
-2.3662 | 0.68328 | 0.65591 | 0.43749
-2.2939 | 0.64788 | 0.76993 | 0.44155
-2.2216 | 0.60636 | 0.8824 | 0.44794
-2.1492 | 0.55828 | 0.99105 | 0.45557
-2.0769 | 0.50365 | 1.0937 | 0.46274
-2.0046 | 0.44282 | 1.1884 | 0.46849
-1.9323 | 0.37646 | 1.2731 | 0.47424
-1.86 | 0.30548 | 1.3464 | 0.47553
-1.7877 | 0.231 | 1.4067 | 0.4759
-1.7154 | 0.1543 | 1.4529 | 0.47338
-1.6431 | 0.076795 | 1.4842 | 0.46679
-1.5708 | 6.4294e-17 | 1.5 | 0.4602
-1.4985 | -0.076795 | 1.4842 | 0.44206
-1.4262 | -0.1543 | 1.4529 | 0.42393
-1.3539 | -0.231 | 1.4067 | 0.4031
-1.2816 | -0.30548 | 1.3464 | 0.38037
-1.2093 | -0.37646 | 1.2731 | 0.35724
-1.137 | -0.44282 | 1.1884 | 0.3322
-1.0647 | -0.50365 | 1.0937 | 0.30715
-0.99234 | -0.55828 | 0.99105 | 0.28216
-0.92004 | -0.60636 | 0.8824 | 0.25719
-0.84773 | -0.64788 | 0.76993 | 0.23259
-0.77542 | -0.68328 | 0.65591 | 0.20873
-0.70312 | -0.71356 | 0.54261 | 0.18486
-0.63081 | -0.74049 | 0.43231 | 0.12517
-0.55851 | -0.89606 | 0.28656 | 0.062829
-0.48869 | -1.0477 | 0.19513 | 0.03099
-0.41888 | -1.0878 | 0.13187 | 0.0058992
-0.34907 | -1.0867 | 0.085314 | -0.011315
-0.31416 | -1.1108 | 0.070015 | -0.012691
-0.27925 | -1.0763 | 0.054809 | -0.015026
-0.24435 | -1.0477 | 0.041835 | -0.014233
-0.20944 | -1.0632 | 0.027922 | -0.013239
-0.17453 | -0.94223 | 0.017804 | -0.02732
-0.13963 | -0.6791 | 0.01116 | -0.055562
-0.10472 | -0.40912 | 0.0088414 | -0.07089
-0.069813 | -0.14582 | 0.007762 | -0.081209
-0.034907 | 0.10994 | 0.0077046 | -0.088087
-0.017453 | 0.23915 | 0.0075095 | -0.091914
0 | 0.366 | 0.0075549 | -0.09487
0.017453 | 0.49345 | 0.0075131 | -0.097991
0.034907 | 0.61838 | 0.0077625 | -0.10061
0.05236 | 0.74263 | 0.00803 | -0.10308
0.069813 | 0.86635 | 0.008296 | -0.10547
0.087266 | 0.98775 | 0.0087438 | -0.10749
0.10472 | 1.1075 | 0.00927 | -0.10928
0.12217 | 1.2247 | 0.0099406 | -0.11072
0.13963 | 1.3387 | 0.01078 | -0.11173
0.15708 | 1.4484 | 0.011813 | -0.11221
0.17453 | 1.5545 | 0.012937 | -0.11222
0.19199 | 1.6552 | 0.014233 | -0.11161
0.20944 | 1.7491 | 0.015745 | -0.11024
0.22689 | 1.8307 | 0.0178 | -0.1077
0.24435 | 1.8997 | 0.02047 | -0.10446
0.2618 | 1.95 | 0.024388 | -0.10086
0.27925 | 1.9702 | 0.030677 | -0.097092
0.31416 | 1.8776 | 0.055165 | -0.091305
0.34907 | 1.6483 | 0.094086 | -0.091734
0.41888 | 1.4338 | 0.16918 | -0.11126
0.48869 | 1.2799 | 0.24672 | -0.13409
0.55851 | 1.0956 | 0.32725 | -0.15253
0.63081 | 1.0578 | 0.43231 | -0.18172
0.70312 | 1.0194 | 0.54261 | -0.21056
0.77542 | 0.97611 | 0.65591 | -0.23472
0.84773 | 0.92554 | 0.76993 | -0.25888
0.92004 | 0.86623 | 0.8824 | -0.28189
0.99234 | 0.79755 | 0.99105 | -0.30429
1.0647 | 0.7195 | 1.0937 | -0.32641
1.137 | 0.6326 | 1.1884 | -0.34768
1.2093 | 0.53781 | 1.2731 | -0.36895
1.2816 | 0.43641 | 1.3464 | -0.38873
1.3539 | 0.33 | 1.4067 | -0.40819
1.4262 | 0.22043 | 1.4529 | -0.42656
1.4985 | 0.10971 | 1.4842 | -0.44338
1.5708 | 9.1849e-17 | 1.5 | -0.4602
1.6431 | -0.076795 | 1.4842 | -0.46679
1.7154 | -0.1543 | 1.4529 | -0.47338
1.7877 | -0.231 | 1.4067 | -0.4759
1.86 | -0.30548 | 1.3464 | -0.47553
1.9323 | -0.37646 | 1.2731 | -0.47424
2.0046 | -0.44282 | 1.1884 | -0.46849
2.0769 | -0.50365 | 1.0937 | -0.46274
2.1492 | -0.55828 | 0.99105 | -0.45557
2.2216 | -0.60636 | 0.8824 | -0.44794
2.2939 | -0.64788 | 0.76993 | -0.44155
2.3662 | -0.68328 | 0.65591 | -0.43749
2.4385 | -0.71356 | 0.54261 | -0.43343
2.5108 | -0.74049 | 0.43231 | -0.43252
2.5831 | -0.76692 | 0.32725 | -0.43185
2.623 | -0.71214 | 0.2723 | -0.42945
2.6629 | -0.65736 | 0.21993 | -0.41288
2.7028 | -0.60258 | 0.17047 | -0.39631
2.7427 | -0.5478 | 0.12421 | -0.37974
2.7826 | -0.49302 | 0.08145 | -0.36317
2.8224 | -0.43824 | 0.062164 | -0.3832
2.8623 | -0.38346 | 0.051842 | -0.41542
2.9022 | -0.32868 | 0.05 | -0.44764
2.9421 | -0.2739 | 0.05 | -0.47986
2.982 | -0.21912 | 0.05 | -0.45714
3.0219 | -0.16434 | 0.05 | -0.34286
3.0618 | -0.10956 | 0.05 | -0.22857
3.1017 | -0.05478 | 0.05 | -0.11429
Reynolds | 16000000 | 0.05 | 0
alpha [rad] | c_l | c_d | c_m
-3.1416 | 0 | 0.05 | 0
-3.1017 | 0.043462 | 0.05 | 0.091429
-3.0618 | 0.086923 | 0.05 | 0.18286
-3.0219 | 0.13038 | 0.05 | 0.27429
-2.982 | 0.17385 | 0.05 | 0.36571
-2.9421 | 0.21731 | 0.05 | 0.3847
-2.9022 | 0.26077 | 0.05 | 0.36022
-2.8623 | 0.30423 | 0.05614 | 0.33573
-2.8224 | 0.34769 | 0.090547 | 0.31125
-2.7826 | 0.39115 | 0.12888 | 0.29681
-2.7427 | 0.43462 | 0.17089 | 0.31251
-2.7028 | 0.47808 | 0.21633 | 0.32821
-2.6629 | 0.52154 | 0.2649 | 0.34391
-2.623 | 0.565 | 0.3163 | 0.3596
-2.5831 | 0.60846 | 0.37021 | 0.36762
-2.5108 | 0.61139 | 0.47322 | 0.38015
-2.4385 | 0.60849 | 0.58125 | 0.39264
-2.3662 | 0.59822 | 0.69208 | 0.4045
-2.2939 | 0.5797 | 0.80345 | 0.41637
-2.2216 | 0.5525 | 0.91309 | 0.42796
-2.1492 | 0.5166 | 1.0187 | 0.4394
-2.0769 | 0.47227 | 1.1183 | 0.44989
-2.0046 | 0.42009 | 1.2097 | 0.4574
-1.9323 | 0.36085 | 1.2911 | 0.46491
-1.86 | 0.29557 | 1.3608 | 0.46713
-1.7877 | 0.22546 | 1.4176 | 0.46825
-1.7154 | 0.15185 | 1.4602 | 0.46636
-1.6431 | 0.076184 | 1.4878 | 0.46022
-1.5708 | 6.4294e-17 | 1.5 | 0.45408
-1.4985 | -0.076184 | 1.4878 | 0.43806
-1.4262 | -0.15185 | 1.4602 | 0.42204
-1.3539 | -0.22546 | 1.4176 | 0.40292
-1.2816 | -0.29557 | 1.3608 | 0.38163
-1.2093 | -0.36085 | 1.2911 | 0.35976
-1.137 | -0.42009 | 1.2097 | 0.33517
-1.0647 | -0.47227 | 1.1183 | 0.31059
-0.99234 | -0.5166 | 1.0187 | 0.28535
-0.92004 | -0.5525 | 0.91309 | 0.2599
-0.84773 | -0.5797 | 0.80345 | 0.23475
-0.77542 | -0.59822 | 0.69208 | 0.21017
-0.70312 | -0.60849 | 0.58125 | 0.1856
-0.63081 | -0.61139 | 0.47322 | 0.12997
-0.55851 | -0.74505 | 0.33289 | 0.072038
-0.48869 | -0.98798 | 0.22524 | 0.042032
-0.41888 | -1.0954 | 0.15144 | 0.015517
-0.34907 | -1.1231 | 0.097357 | -0.0027416
-0.31416 | -1.1077 | 0.076833 | -0.0081917
-0.27925 | -1.0814 | 0.059534 | -0.011285
-0.24435 | -1.0492 | 0.04487 | -0.012294
-0.20944 | -1.0144 | 0.032123 | -0.012641
-0.17453 | -0.92853 | 0.021207 | -0.021495
-0.13963 | -0.70214 | 0.014778 | -0.043195
-0.10472 | -0.43241 | 0.011922 | -0.061348
-0.069813 | -0.16799 | 0.010667 | -0.07332
-0.034907 | 0.090784 | 0.010137 | -0.082197
-0.017453 | 0.21858 | 0.010046 | -0.085966
0 | 0.34541 | 0.010048 | -0.08941
0.017453 | 0.4712 | 0.010136 | -0.092564
0.034907 | 0.59587 | 0.010307 | -0.09545
0.05236 | 0.71927 | 0.010562 | -0.098073
0.069813 | 0.8412 | 0.010903 | -0.10043
0.087266 | 0.96138 | 0.011337 | -0.10249
0.10472 | 1.0795 | 0.011872 | -0.10423
0.12217 | 1.195 | 0.012523 | -0.1056
0.13963 | 1.3073 | 0.013308 | -0.10654
0.15708 | 1.4156 | 0.014258 | -0.10697
0.17453 | 1.5185 | 0.015419 | -0.10675
0.19199 | 1.6138 | 0.016869 | -0.10567
0.20944 | 1.6984 | 0.018751 | -0.10354
0.22689 | 1.7687 | 0.021355 | -0.10045
0.24435 | 1.8186 | 0.025309 | -0.096825
0.2618 | 1.8351 | 0.031894 | -0.093116
0.27925 | 1.8056 | 0.042776 | -0.090288
0.31416 | 1.6392 | 0.078318 | -0.091474
0.34907 | 1.4989 | 0.1189 | -0.10055
0.41888 | 1.3175 | 0.20181 | -0.12428
0.48869 | 1.1319 | 0.29319 | -0.14845
0.55851 | 0.86923 | 0.37021 | -0.1564
0.63081 | 0.87342 | 0.47322 | -0.18363
0.70312 | 0.86927 | 0.58125 | -0.21069
0.77542 | 0.8546 | 0.69208 | -0.23544
0.84773 | 0.82814 | 0.80345 | -0.2602
0.92004 | 0.78929 | 0.91309 | -0.28381
0.99234 | 0.738 | 1.0187 | -0.30683
1.0647 | 0.67468 | 1.1183 | -0.32934
1.137 | 0.60012 | 1.2097 | -0.3503
1.2093 | 0.5155 | 1.2911 | -0.37125
1.2816 | 0.42225 | 1.3608 | -0.38984
1.3539 | 0.32209 | 1.4176 | -0.40794
1.4262 | 0.21693 | 1.4602 | -0.42464
1.4985 | 0.10883 | 1.4878 | -0.43936
1.5708 | 9.1849e-17 | 1.5 | -0.45408
1.6431 | -0.076184 | 1.4878 | -0.46022
1.7154 | -0.15185 | 1.4602 | -0.46636
1.7877 | -0.22546 | 1.4176 | -0.46825
1.86 | -0.29557 | 1.3608 | -0.46713
1.9323 | -0.36085 | 1.2911 | -0.46491
2.0046 | -0.42009 | 1.2097 | -0.4574
2.0769 | -0.47227 | 1.1183 | -0.44989
2.1492 | -0.5166 | 1.0187 | -0.4394
2.2216 | -0.5525 | 0.91309 | -0.42796
2.2939 | -0.5797 | 0.80345 | -0.41637
2.3662 | -0.59822 | 0.69208 | -0.4045
2.4385 | -0.60849 | 0.58125 | -0.39264
2.5108 | -0.61139 | 0.47322 | -0.38015
2.5831 | -0.60846 | 0.37021 | -0.36762
2.623 | -0.565 | 0.3163 | -0.3596
2.6629 | -0.52154 | 0.2649 | -0.34391
2.7028 | -0.47808 | 0.21633 | -0.32821
2.7427 | -0.43462 | 0.17089 | -0.31251
2.7826 | -0.39115 | 0.12888 | -0.29681
2.8224 | -0.34769 | 0.090547 | -0.32839
2.8623 | -0.30423 | 0.05614 | -0.37573
2.9022 | -0.26077 | 0.05 | -0.42307
2.9421 | -0.21731 | 0.05 | -0.47041
2.982 | -0.17385 | 0.05 | -0.45714
3.0219 | -0.13038 | 0.05 | -0.34286
3.0618 | -0.086923 | 0.05 | -0.22857
3.1017 | -0.043462 | 0.05 | -0.11429
Reynolds | 16000000 | 0.05 | 0
alpha [rad] | c_l | c_d | c_m
-3.1416 | 0 | 0.05 | 0
-3.1017 | 0.059631 | 0.05 | 0.091429
-3.0618 | 0.11926 | 0.05 | 0.18286
-3.0219 | 0.17889 | 0.05 | 0.27429
-2.982 | 0.23852 | 0.05 | 0.36571
-2.9421 | 0.29815 | 0.05 | 0.3982
-2.9022 | 0.35779 | 0.05 | 0.39531
-2.8623 | 0.41742 | 0.05 | 0.39243
-2.8224 | 0.47705 | 0.05 | 0.38954
-2.7826 | 0.53668 | 0.061123 | 0.39161
-2.7427 | 0.59631 | 0.10421 | 0.40856
-2.7028 | 0.65594 | 0.15081 | 0.4255
-2.6629 | 0.71557 | 0.20066 | 0.44244
-2.623 | 0.7752 | 0.25344 | 0.45939
-2.5831 | 0.83483 | 0.30884 | 0.45938
-2.5108 | 0.79582 | 0.41478 | 0.45497
-2.4385 | 0.7586 | 0.52604 | 0.45091
-2.3662 | 0.71973 | 0.6404 | 0.45162
-2.2939 | 0.6771 | 0.75557 | 0.45234
-2.2216 | 0.62944 | 0.86925 | 0.45651
-2.1492 | 0.57615 | 0.97918 | 0.4625
-2.0769 | 0.5171 | 1.0832 | 0.46825
-2.0046 | 0.45257 | 1.1792 | 0.47325
-1.9323 | 0.38316 | 1.2655 | 0.47825
-1.86 | 0.30973 | 1.3402 | 0.47914
-1.7877 | 0.23337 | 1.402 | 0.47918
-1.7154 | 0.15535 | 1.4498 | 0.47639
-1.6431 | 0.077057 | 1.4826 | 0.4696
-1.5708 | 6.4294e-17 | 1.5 | 0.46282
-1.4985 | -0.077057 | 1.4826 | 0.44378
-1.4262 | -0.15535 | 1.4498 | 0.42474
-1.3539 | -0.23337 | 1.402 | 0.40317
-1.2816 | -0.30973 | 1.3402 | 0.37983
-1.2093 | -0.38316 | 1.2655 | 0.35616
-1.137 | -0.45257 | 1.1792 | 0.33092
-1.0647 | -0.5171 | 1.0832 | 0.30568
-0.99234 | -0.57615 | 0.97918 | 0.2808
-0.92004 | -0.62944 | 0.86925 | 0.25603
-0.84773 | -0.6771 | 0.75557 | 0.23167
-0.77542 | -0.71973 | 0.6404 | 0.20811
-0.70312 | -0.7586 | 0.52604 | 0.18454
-0.63081 | -0.79582 | 0.41478 | 0.12311
-0.55851 | -0.96077 | 0.26671 | 0.058883
-0.48869 | -1.0734 | 0.18223 | 0.026257
-0.41888 | -1.0846 | 0.12348 | 0.0017772
-0.34907 | -1.0711 | 0.080154 | -0.01499
-0.31416 | -1.1122 | 0.067093 | -0.014619
-0.27925 | -1.0741 | 0.052784 | -0.016629
-0.24435 | -1.0471 | 0.040534 | -0.015064
-0.20944 | -1.0842 | 0.026122 | -0.013495
-0.17453 | -0.9481 | 0.016345 | -0.029817
-0.13963 | -0.66923 | 0.0096098 | -0.060862
-0.10472 | -0.39913 | 0.0075214 | -0.074979
-0.069813 | -0.13632 | 0.0065169 | -0.08459
-0.034907 | 0.11815 | 0.0066621 | -0.090611
-0.017453 | 0.24797 | 0.0064226 | -0.094463
0 | 0.37483 | 0.0064865 | -0.09721
0.017453 | 0.50298 | 0.0063891 | -0.10032
0.034907 | 0.62803 | 0.006672 | -0.10282
0.05236 | 0.75264 | 0.006945 | -0.10523
0.069813 | 0.87712 | 0.0071788 | -0.10763
0.087266 | 0.99905 | 0.0076327 | -0.10963
0.10472 | 1.1195 | 0.0081547 | -0.11144
0.12217 | 1.2375 | 0.008834 | -0.11291
0.13963 | 1.3521 | 0.0096964 | -0.11395
0.15708 | 1.4625 | 0.010765 | -0.11446
0.17453 | 1.57 | 0.011873 | -0.11457
0.19199 | 1.673 | 0.013104 | -0.11415
0.20944 | 1.7709 | 0.014457 | -0.11311
0.22689 | 1.8572 | 0.016277 | -0.1108
0.24435 | 1.9344 | 0.018396 | -0.10774
0.2618 | 1.9993 | 0.021172 | -0.10417
0.27925 | 2.0407 | 0.025492 | -0.10001
0.31416 | 1.9798 | 0.045243 | -0.091232
0.34907 | 1.7123 | 0.083449 | -0.087957
0.41888 | 1.4836 | 0.1552 | -0.10568
0.48869 | 1.3434 | 0.2268 | -0.12793
0.55851 | 1.1926 | 0.30884 | -0.15087
0.63081 | 1.1369 | 0.41478 | -0.1809
0.70312 | 1.0837 | 0.52604 | -0.2105
0.77542 | 1.0282 | 0.6404 | -0.23441
0.84773 | 0.96728 | 0.75557 | -0.25832
0.92004 | 0.8992 | 0.86925 | -0.28106
0.99234 | 0.82307 | 0.97918 | -0.3032
1.0647 | 0.73871 | 1.0832 | -0.32516
1.137 | 0.64653 | 1.1792 | -0.34656
1.2093 | 0.54737 | 1.2655 | -0.36797
1.2816 | 0.44247 | 1.3402 | -0.38825
1.3539 | 0.33339 | 1.402 | -0.4083
1.4262 | 0.22193 | 1.4498 | -0.42738
1.4985 | 0.11008 | 1.4826 | -0.4451
1.5708 | 9.1849e-17 | 1.5 | -0.46282
1.6431 | -0.077057 | 1.4826 | -0.4696
1.7154 | -0.15535 | 1.4498 | -0.47639
1.7877 | -0.23337 | 1.402 | -0.47918
1.86 | -0.30973 | 1.3402 | -0.47914
1.9323 | -0.38316 | 1.2655 | -0.47825
2.0046 | -0.45257 | 1.1792 | -0.47325
2.0769 | -0.5171 | 1.0832 | -0.46825
2.1492 | -0.57615 | 0.97918 | -0.4625
2.2216 | -0.62944 | 0.86925 | -0.45651
2.2939 | -0.6771 | 0.75557 | -0.45234
2.3662 | -0.71973 | 0.6404 | -0.45162
2.4385 | -0.7586 | 0.52604 | -0.45091
2.5108 | -0.79582 | 0.41478 | -0.45497
2.5831 | -0.83483 | 0.30884 | -0.45938
2.623 | -0.7752 | 0.25344 | -0.45939
2.6629 | -0.71557 | 0.20066 | -0.44244
2.7028 | -0.65594 | 0.15081 | -0.4255
2.7427 | -0.59631 | 0.10421 | -0.40856
2.7826 | -0.53668 | 0.061123 | -0.39161
2.8224 | -0.47705 | 0.05 | -0.40668
2.8623 | -0.41742 | 0.05 | -0.43243
2.9022 | -0.35779 | 0.05 | -0.45817
2.9421 | -0.29815 | 0.05 | -0.48391
2.982 | -0.23852 | 0.05 | -0.45714
3.0219 | -0.17889 | 0.05 | -0.34286
3.0618 | -0.11926 | 0.05 | -0.22857
3.1017 | -0.059631 | 0.05 | -0.11429
3.1416 | 0 | 0.05 | 0

## Airfoil FFA-W3-270blend
name | FFA-W3-270blend
relative_thickness | 0.27
aerodynamic_center | 0.25
x | y
1 | 0.00652
0.99185 | 0.00831
0.98371 | 0.0101
0.97556 | 0.01188
0.96742 | 0.01366
0.95928 | 0.01544
0.95114 | 0.01721
0.94301 | 0.01898
0.93488 | 0.02076
0.92675 | 0.02255
0.91863 | 0.02435
0.91052 | 0.02617
0.90241 | 0.02799
0.8943 | 0.02982
0.8862 | 0.03166
0.8781 | 0.0335
0.87001 | 0.03535
0.86192 | 0.03721
0.85384 | 0.03907
0.84576 | 0.04094
0.83768 | 0.04281
0.8296 | 0.04468
0.82153 | 0.04655
0.81346 | 0.04843
0.80539 | 0.05031
0.79732 | 0.05219
0.78926 | 0.05407
0.7812 | 0.05594
0.77314 | 0.05782
0.76508 | 0.05969
0.75702 | 0.06157
0.74897 | 0.06343
0.74091 | 0.0653
0.73285 | 0.06716
0.7248 | 0.06901
0.71675 | 0.07086
0.70869 | 0.0727
0.70064 | 0.07453
0.69258 | 0.07636
0.68452 | 0.07817
0.67647 | 0.07997
0.66841 | 0.08176
0.66035 | 0.08355
0.65229 | 0.08531
0.64422 | 0.08707
0.63616 | 0.08881
0.62809 | 0.09054
0.62002 | 0.09225
0.61195 | 0.09395
0.60387 | 0.09562
0.5958 | 0.09729
0.58772 | 0.09893
0.57963 | 0.10055
0.57154 | 0.10215
0.56345 | 0.10373
0.55536 | 0.10529
0.54726 | 0.10683
0.53916 | 0.10834
0.53105 | 0.10983
0.52294 | 0.11129
0.51482 | 0.11272
0.5067 | 0.11413
0.49858 | 0.11551
0.49045 | 0.11686
0.48231 | 0.11817
0.47417 | 0.11946
0.46603 | 0.1207
0.45787 | 0.12191
0.44972 | 0.12307
0.44155 | 0.1242
0.43338 | 0.12529
0.42521 | 0.12633
0.41702 | 0.12733
0.40884 | 0.12828
0.40064 | 0.12918
0.39244 | 0.13003
0.38424 | 0.13083
0.37602 | 0.13157
0.36781 | 0.13226
0.35958 | 0.13288
0.35135 | 0.13345
0.34312 | 0.13395
0.33488 | 0.13438
0.32664 | 0.13474
0.31839 | 0.13502
0.31014 | 0.13523
0.30188 | 0.13537
0.29363 | 0.13541
0.28537 | 0.13537
0.27711 | 0.13524
0.26886 | 0.13501
0.2606 | 0.13469
0.25235 | 0.13426
0.24411 | 0.13373
0.23587 | 0.13308
0.22763 | 0.13233
0.21941 | 0.13146
0.2112 | 0.13048
0.20301 | 0.12936
0.19483 | 0.12811
0.18668 | 0.12672
0.17855 | 0.12518
0.17045 | 0.1235
0.16238 | 0.12167
0.15434 | 0.11969
0.14635 | 0.11754
0.1384 | 0.11522
0.1305 | 0.11274
0.12265 | 0.11008
0.11487 | 0.10724
0.10716 | 0.10422
0.09952 | 0.10101
0.09197 | 0.09759
0.08451 | 0.09398
0.07715 | 0.09014
0.06991 | 0.08609
0.0628 | 0.0818
0.05584 | 0.07727
0.04905 | 0.07247
0.04245 | 0.06739
0.03607 | 0.06196
0.02994 | 0.05624
0.02413 | 0.05049
0.01869 | 0.04439
0.0137 | 0.03792
0.00923 | 0.03107
0.0054 | 0.02383
0.00249 | 0.01614
0.00064 | 0.00809
0 | -0.00019
0.00089 | -0.00845
0.00355 | -0.01641
0.00749 | -0.02407
0.01224 | -0.03122
0.01762 | -0.03781
0.0234 | -0.04403
0.02952 | -0.0499
0.03592 | -0.05547
0.04253 | -0.06076
0.04932 | -0.06581
0.05615 | -0.07063
0.06309 | -0.07523
0.07018 | -0.07962
0.0774 | -0.08382
0.08474 | -0.08782
0.09218 | -0.09164
0.09973 | -0.09527
0.10736 | -0.09873
0.11507 | -0.10201
0.12286 | -0.10512
0.13073 | -0.10805
0.13866 | -0.11082
0.14664 | -0.11341
0.15469 | -0.11584
0.16279 | -0.11811
0.17093 | -0.12022
0.17911 | -0.12218
0.18733 | -0.12397
0.19559 | -0.12562
0.20387 | -0.12711
0.21219 | -0.12846
0.22053 | -0.12966
0.22889 | -0.13073
0.23726 | -0.13166
0.24566 | -0.13245
0.25406 | -0.13312
0.26248 | -0.13365
0.2709 | -0.13406
0.27933 | -0.13435
0.28777 | -0.13451
0.2962 | -0.13455
0.30464 | -0.13447
0.31308 | -0.13428
0.32151 | -0.13397
0.32994 | -0.13354
0.33836 | -0.13301
0.34678 | -0.13236
0.35518 | -0.13161
0.36358 | -0.13075
0.37196 | -0.12978
0.38033 | -0.12871
0.38869 | -0.12753
0.39703 | -0.12626
0.40536 | -0.12489
0.41366 | -0.12341
0.42195 | -0.12185
0.43023 | -0.1202
0.43848 | -0.11845
0.44671 | -0.11662
0.45493 | -0.1147
0.46312 | -0.1127
0.47129 | -0.11061
0.47944 | -0.10845
0.48757 | -0.10621
0.49567 | -0.1039
0.50376 | -0.10152
0.51182 | -0.09907
0.51986 | -0.09656
0.52788 | -0.09399
0.53589 | -0.09137
0.54387 | -0.0887
0.55184 | -0.08599
0.55979 | -0.08323
0.56773 | -0.08044
0.57566 | -0.07761
0.58358 | -0.07476
0.59149 | -0.07188
0.59939 | -0.06898
0.60729 | -0.06607
0.61518 | -0.06315
0.62308 | -0.06024
0.63098 | -0.05732
0.63888 | -0.05441
0.64679 | -0.05152
0.65471 | -0.04864
0.66263 | -0.04579
0.67057 | -0.04297
0.67853 | -0.04019
0.68649 | -0.03745
0.69448 | -0.03476
0.70248 | -0.03213
0.7105 | -0.02955
0.71854 | -0.02704
0.7266 | -0.02459
0.73468 | -0.02222
0.74278 | -0.01993
0.75091 | -0.01771
0.75905 | -0.01559
0.76722 | -0.01356
0.77541 | -0.01163
0.78362 | -0.00982
0.79186 | -0.00814
0.80012 | -0.00656
0.80839 | -0.00511
0.81669 | -0.00377
0.82499 | -0.00254
0.83332 | -0.00143
0.84165 | -0.00044
0.85 | 0.00045
0.85835 | 0.00121
0.86671 | 0.00185
0.87508 | 0.00237
0.88346 | 0.00275
0.89184 | 0.003
0.90022 | 0.0031
0.90859 | 0.00305
0.91697 | 0.00287
0.92533 | 0.00254
0.93369 | 0.00207
0.94203 | 0.00147
0.95037 | 0.00074
0.95868 | -0.00012
0.96698 | -0.00112
0.97526 | -0.00224
0.98352 | -0.00347
0.99177 | -0.00479
1 | -0.00613
Reynolds | 17000000
alpha [rad] | c_l | c_d | c_m
-3.1416 | 0 | 0.05 | 0
-3.1017 | 0.055965 | 0.05 | 0.091429
-3.0618 | 0.11193 | 0.05 | 0.18286
-3.0219 | 0.16789 | 0.05 | 0.27429
-2.982 | 0.22386 | 0.05 | 0.36571
-2.9421 | 0.27982 | 0.05 | 0.39515
-2.9022 | 0.33579 | 0.05 | 0.38739
-2.8623 | 0.39175 | 0.05759 | 0.37963
-2.8224 | 0.44772 | 0.06714 | 0.37188
-2.7826 | 0.50368 | 0.097496 | 0.3701
-2.7427 | 0.55965 | 0.13707 | 0.38628
-2.7028 | 0.61561 | 0.17987 | 0.40245
-2.6629 | 0.67157 | 0.22563 | 0.41863
-2.623 | 0.72754 | 0.27407 | 0.4348
-2.5831 | 0.7835 | 0.32488 | 0.43497
-2.5108 | 0.74629 | 0.42201 | 0.43112
-2.4385 | 0.71089 | 0.52393 | 0.42758
-2.3662 | 0.67407 | 0.62856 | 0.42821
-2.2939 | 0.63382 | 0.73378 | 0.42884
-2.2216 | 0.58895 | 0.83747 | 0.43258
-2.1492 | 0.53887 | 0.93752 | 0.43796
-2.0769 | 0.48348 | 1.0319 | 0.44309
-2.0046 | 0.42302 | 1.1188 | 0.44749
-1.9323 | 0.35804 | 1.1964 | 0.45189
-1.86 | 0.28935 | 1.2632 | 0.45249
-1.7877 | 0.21797 | 1.3178 | 0.4523
-1.7154 | 0.14506 | 1.3593 | 0.44951
-1.6431 | 0.071937 | 1.3869 | 0.44306
-1.5708 | 6.0008e-17 | 1.4 | 0.4366
-1.4985 | -0.071937 | 1.3869 | 0.42024
-1.4262 | -0.14506 | 1.3593 | 0.40388
-1.3539 | -0.21797 | 1.3178 | 0.385
-1.2816 | -0.28935 | 1.2632 | 0.36436
-1.2093 | -0.35804 | 1.1964 | 0.34335
-1.137 | -0.42302 | 1.1188 | 0.32059
-1.0647 | -0.48348 | 1.0319 | 0.29784
-0.99234 | -0.53887 | 0.93752 | 0.27515
-0.92004 | -0.58895 | 0.83747 | 0.25247
-0.84773 | -0.63382 | 0.73378 | 0.2301
-0.77542 | -0.67407 | 0.62856 | 0.20831
-0.70312 | -0.71089 | 0.52393 | 0.18651
-0.63081 | -0.74629 | 0.42201 | 0.12196
-0.55851 | -1.0191 | 0.25507 | 0.054248
-0.48869 | -1.077 | 0.19711 | 0.031392
-0.41888 | -1.0928 | 0.13651 | 0.008217
-0.34907 | -1.0881 | 0.093219 | -0.0060466
-0.31416 | -1.0635 | 0.074739 | -0.011303
-0.27925 | -1.0295 | 0.058627 | -0.014339
-0.24435 | -1.0548 | 0.043882 | -0.010739
-0.20944 | -1.0809 | 0.028789 | -0.0094985
-0.17453 | -0.94089 | 0.017389 | -0.031303
-0.13963 | -0.70124 | 0.012328 | -0.051302
-0.10472 | -0.43438 | 0.010112 | -0.067214
-0.069813 | -0.16233 | 0.0091041 | -0.080208
-0.034907 | 0.10492 | 0.0087099 | -0.090382
-0.017453 | 0.23691 | 0.0086515 | -0.094797
0 | 0.36751 | 0.008692 | -0.098747
0.017453 | 0.49739 | 0.0087989 | -0.10255
0.034907 | 0.62643 | 0.008939 | -0.1061
0.05236 | 0.754 | 0.0091611 | -0.10928
0.069813 | 0.88073 | 0.0094201 | -0.11233
0.087266 | 1.0058 | 0.0097618 | -0.11502
0.10472 | 1.1279 | 0.010328 | -0.11737
0.12217 | 1.2492 | 0.010831 | -0.11945
0.13963 | 1.3666 | 0.011551 | -0.12102
0.15708 | 1.4816 | 0.012326 | -0.12225
0.17453 | 1.591 | 0.01334 | -0.12272
0.19199 | 1.6927 | 0.014672 | -0.12223
0.20944 | 1.7866 | 0.016239 | -0.12084
0.22689 | 1.8683 | 0.018316 | -0.11828
0.24435 | 1.9115 | 0.02237 | -0.11231
0.2618 | 1.9473 | 0.027267 | -0.10769
0.27925 | 1.9553 | 0.034545 | -0.10361
0.31416 | 1.8504 | 0.060654 | -0.098248
0.34907 | 1.5947 | 0.10242 | -0.099045
0.41888 | 1.4054 | 0.17569 | -0.11812
0.48869 | 1.2857 | 0.24739 | -0.13992
0.55851 | 1.1193 | 0.32488 | -0.15843
0.63081 | 1.0661 | 0.42201 | -0.18572
0.70312 | 1.0156 | 0.52393 | -0.21263
0.77542 | 0.96296 | 0.62856 | -0.23438
0.84773 | 0.90546 | 0.73378 | -0.25612
0.92004 | 0.84135 | 0.83747 | -0.27671
0.99234 | 0.76982 | 0.93752 | -0.29669
1.0647 | 0.69069 | 1.0319 | -0.31644
1.137 | 0.60431 | 1.1188 | -0.33549
1.2093 | 0.51149 | 1.1964 | -0.35454
1.2816 | 0.41336 | 1.2632 | -0.37232
1.3539 | 0.31138 | 1.3178 | -0.38983
1.4262 | 0.20723 | 1.3593 | -0.40636
1.4985 | 0.10277 | 1.3869 | -0.42148
1.5708 | 8.5725e-17 | 1.4 | -0.4366
1.6431 | -0.071937 | 1.3869 | -0.44306
1.7154 | -0.14506 | 1.3593 | -0.44951
1.7877 | -0.21797 | 1.3178 | -0.4523
1.86 | -0.28935 | 1.2632 | -0.45249
1.9323 | -0.35804 | 1.1964 | -0.45189
2.0046 | -0.42302 | 1.1188 | -0.44749
2.0769 | -0.48348 | 1.0319 | -0.44309
2.1492 | -0.53887 | 0.93752 | -0.43796
2.2216 | -0.58895 | 0.83747 | -0.43258
2.2939 | -0.63382 | 0.73378 | -0.42884
2.3662 | -0.67407 | 0.62856 | -0.42821
2.4385 | -0.71089 | 0.52393 | -0.42758
2.5108 | -0.74629 | 0.42201 | -0.43112
2.5831 | -0.7835 | 0.32488 | -0.43497
2.623 | -0.72754 | 0.27407 | -0.4348
2.6629 | -0.67157 | 0.22563 | -0.41863
2.7028 | -0.61561 | 0.17987 | -0.40245
2.7427 | -0.55965 | 0.13707 | -0.38628
2.7826 | -0.50368 | 0.097496 | -0.3701
2.8224 | -0.44772 | 0.06714 | -0.38902
2.8623 | -0.39175 | 0.05759 | -0.41963
2.9022 | -0.33579 | 0.05 | -0.45025
2.9421 | -0.27982 | 0.05 | -0.48087
2.982 | -0.22386 | 0.05 | -0.45714
3.0219 | -0.16789 | 0.05 | -0.34286
3.0618 | -0.11193 | 0.05 | -0.22857
3.1017 | -0.055965 | 0.05 | -0.11429
Reynolds | 17000000 | 0.05 | 0
alpha [rad] | c_l | c_d | c_m
-3.1416 | 0 | 0.05 | 0
-3.1017 | 0.047342 | 0.05 | 0.091429
-3.0618 | 0.094684 | 0.05 | 0.18286
-3.0219 | 0.14203 | 0.05 | 0.27429
-2.982 | 0.18937 | 0.05 | 0.36571
-2.9421 | 0.23671 | 0.05 | 0.38674
-2.9022 | 0.28405 | 0.05 | 0.36551
-2.8623 | 0.33139 | 0.0753 | 0.34429
-2.8224 | 0.37874 | 0.10713 | 0.32307
-2.7826 | 0.42608 | 0.14259 | 0.31102
-2.7427 | 0.47342 | 0.18145 | 0.32649
-2.7028 | 0.52076 | 0.22347 | 0.34195
-2.6629 | 0.5681 | 0.26838 | 0.35742
-2.623 | 0.61545 | 0.3159 | 0.37289
-2.5831 | 0.66279 | 0.36573 | 0.37759
-2.5108 | 0.64794 | 0.46091 | 0.38333
-2.4385 | 0.63084 | 0.56067 | 0.38914
-2.3662 | 0.60927 | 0.66296 | 0.39603
-2.2939 | 0.58188 | 0.76566 | 0.40292
-2.2216 | 0.54792 | 0.86665 | 0.41082
-2.1492 | 0.50712 | 0.96385 | 0.41926
-2.0769 | 0.45958 | 1.0553 | 0.42708
-2.0046 | 0.4057 | 1.139 | 0.43293
-1.9323 | 0.34614 | 1.2134 | 0.43877
-1.86 | 0.2818 | 1.2769 | 0.4402
-1.7877 | 0.21375 | 1.3282 | 0.44069
-1.7154 | 0.14319 | 1.3663 | 0.43851
-1.6431 | 0.071471 | 1.3904 | 0.43254
-1.5708 | 6.0008e-17 | 1.4 | 0.42656
-1.4985 | -0.071471 | 1.3904 | 0.41228
-1.4262 | -0.14319 | 1.3663 | 0.398
-1.3539 | -0.21375 | 1.3282 | 0.38087
-1.2816 | -0.2818 | 1.2769 | 0.36173
-1.2093 | -0.34614 | 1.2134 | 0.34208
-1.137 | -0.4057 | 1.139 | 0.32001
-1.0647 | -0.45958 | 1.0553 | 0.29793
-0.99234 | -0.50712 | 0.96385 | 0.27534
-0.92004 | -0.54792 | 0.86665 | 0.25258
-0.84773 | -0.58188 | 0.76566 | 0.23008
-0.77542 | -0.60927 | 0.66296 | 0.20805
-0.70312 | -0.63084 | 0.56067 | 0.18603
-0.63081 | -0.64794 | 0.46091 | 0.1258
-0.55851 | -0.90841 | 0.29305 | 0.062731
-0.48869 | -0.99259 | 0.22105 | 0.038288
-0.41888 | -1.0343 | 0.15935 | 0.016564
-0.34907 | -1.0327 | 0.10857 | 0.00014013
-0.31416 | -1.0126 | 0.087622 | -0.0055869
-0.27925 | -0.98102 | 0.069629 | -0.0093665
-0.24435 | -0.94189 | 0.054189 | -0.011227
-0.20944 | -0.89981 | 0.040888 | -0.011364
-0.17453 | -0.85584 | 0.029284 | -0.011397
-0.13963 | -0.74039 | 0.019976 | -0.022175
-0.10472 | -0.4868 | 0.014913 | -0.04571
-0.069813 | -0.20273 | 0.01258 | -0.066075
-0.034907 | 0.072363 | 0.011609 | -0.080298
-0.017453 | 0.20634 | 0.011406 | -0.085896
0 | 0.33844 | 0.011336 | -0.090824
0.017453 | 0.46883 | 0.011377 | -0.095219
0.034907 | 0.5976 | 0.011518 | -0.099168
0.05236 | 0.72468 | 0.011756 | -0.10271
0.069813 | 0.84991 | 0.01209 | -0.10587
0.087266 | 0.97305 | 0.012527 | -0.10864
0.10472 | 1.0937 | 0.013074 | -0.11098
0.12217 | 1.2114 | 0.013745 | -0.11285
0.13963 | 1.3252 | 0.014565 | -0.11417
0.15708 | 1.4342 | 0.015568 | -0.11481
0.17453 | 1.5364 | 0.016813 | -0.11461
0.19199 | 1.6289 | 0.018404 | -0.11322
0.20944 | 1.7077 | 0.020542 | -0.11046
0.22689 | 1.7697 | 0.023597 | -0.10674
0.24435 | 1.8083 | 0.028333 | -0.1026
0.2618 | 1.811 | 0.036114 | -0.098685
0.27925 | 1.7639 | 0.048755 | -0.095976
0.31416 | 1.5695 | 0.088547 | -0.098861
0.34907 | 1.4194 | 0.13213 | -0.10927
0.41888 | 1.2452 | 0.21542 | -0.13213
0.48869 | 1.1143 | 0.29589 | -0.15222
0.55851 | 0.94684 | 0.36573 | -0.16312
0.63081 | 0.92563 | 0.46091 | -0.188
0.70312 | 0.90121 | 0.56067 | -0.21267
0.77542 | 0.87039 | 0.66296 | -0.23435
0.84773 | 0.83126 | 0.76566 | -0.25603
0.92004 | 0.78274 | 0.86665 | -0.27664
0.99234 | 0.72446 | 0.96385 | -0.29669
1.0647 | 0.65654 | 1.0553 | -0.31634
1.137 | 0.57957 | 1.139 | -0.33476
1.2093 | 0.49449 | 1.2134 | -0.35317
1.2816 | 0.40258 | 1.2769 | -0.36962
1.3539 | 0.30535 | 1.3282 | -0.38566
1.4262 | 0.20456 | 1.3663 | -0.40047
1.4985 | 0.1021 | 1.3904 | -0.41351
1.5708 | 8.5725e-17 | 1.4 | -0.42656
1.6431 | -0.071471 | 1.3904 | -0.43254
1.7154 | -0.14319 | 1.3663 | -0.43851
1.7877 | -0.21375 | 1.3282 | -0.44069
1.86 | -0.2818 | 1.2769 | -0.4402
1.9323 | -0.34614 | 1.2134 | -0.43877
2.0046 | -0.4057 | 1.139 | -0.43293
2.0769 | -0.45958 | 1.0553 | -0.42708
2.1492 | -0.50712 | 0.96385 | -0.41926
2.2216 | -0.54792 | 0.86665 | -0.41082
2.2939 | -0.58188 | 0.76566 | -0.40292
2.3662 | -0.60927 | 0.66296 | -0.39603
2.4385 | -0.63084 | 0.56067 | -0.38914
2.5108 | -0.64794 | 0.46091 | -0.38333
2.5831 | -0.66279 | 0.36573 | -0.37759
2.623 | -0.61545 | 0.3159 | -0.37289
2.6629 | -0.5681 | 0.26838 | -0.35742
2.7028 | -0.52076 | 0.22347 | -0.34195
2.7427 | -0.47342 | 0.18145 | -0.32649
2.7826 | -0.42608 | 0.14259 | -0.31102
2.8224 | -0.37874 | 0.10713 | -0.34021
2.8623 | -0.33139 | 0.0753 | -0.38429
2.9022 | -0.28405 | 0.05 | -0.42837
2.9421 | -0.23671 | 0.05 | -0.47245
2.982 | -0.18937 | 0.05 | -0.45714
3.0219 | -0.14203 | 0.05 | -0.34286
3.0618 | -0.094684 | 0.05 | -0.22857
3.1017 | -0.047342 | 0.05 | -0.11429
Reynolds | 17000000 | 0.05 | 0
alpha [rad] | c_l | c_d | c_m
-3.1416 | 0 | 0.05 | 0
-3.1017 | 0.05966 | 0.05 | 0.091429
-3.0618 | 0.11932 | 0.05 | 0.18286
-3.0219 | 0.17898 | 0.05 | 0.27429
-2.982 | 0.23864 | 0.05 | 0.36571
-2.9421 | 0.2983 | 0.05 | 0.39876
-2.9022 | 0.35796 | 0.05 | 0.39677
-2.8623 | 0.41762 | 0.05 | 0.39478
-2.8224 | 0.47728 | 0.05 | 0.39279
-2.7826 | 0.53694 | 0.078168 | 0.39542
-2.7427 | 0.5966 | 0.11805 | 0.4119
-2.7028 | 0.65626 | 0.16118 | 0.42838
-2.6629 | 0.71592 | 0.20731 | 0.44486
-2.623 | 0.77558 | 0.25614 | 0.46134
-2.5831 | 0.83524 | 0.30738 | 0.45956
-2.5108 | 0.78844 | 0.40534 | 0.4516
-2.4385 | 0.7452 | 0.50818 | 0.44405
-2.3662 | 0.70184 | 0.61382 | 0.442
-2.2939 | 0.65608 | 0.72012 | 0.43995
-2.2216 | 0.60653 | 0.82496 | 0.44191
-2.1492 | 0.55248 | 0.92623 | 0.44597
-2.0769 | 0.49372 | 1.0219 | 0.44996
-2.0046 | 0.43044 | 1.1101 | 0.45374
-1.9323 | 0.36314 | 1.1891 | 0.45751
-1.86 | 0.29259 | 1.2573 | 0.45776
-1.7877 | 0.21977 | 1.3134 | 0.45727
-1.7154 | 0.14586 | 1.3564 | 0.45423
-1.6431 | 0.072136 | 1.3854 | 0.44757
-1.5708 | 6.0008e-17 | 1.4 | 0.4409
-1.4985 | -0.072136 | 1.3854 | 0.42365
-1.4262 | -0.14586 | 1.3564 | 0.40639
-1.3539 | -0.21977 | 1.3134 | 0.38678
-1.2816 | -0.29259 | 1.2573 | 0.36549
-1.2093 | -0.36314 | 1.1891 | 0.34389
-1.137 | -0.43044 | 1.1101 | 0.32085
-1.0647 | -0.49372 | 1.0219 | 0.2978
-0.99234 | -0.55248 | 0.92623 | 0.27506
-0.92004 | -0.60653 | 0.82496 | 0.25243
-0.84773 | -0.65608 | 0.72012 | 0.23011
-0.77542 | -0.70184 | 0.61382 | 0.20842
-0.70312 | -0.7452 | 0.50818 | 0.18672
-0.63081 | -0.78844 | 0.40534 | 0.12032
-0.55851 | -1.0665 | 0.23879 | 0.050612
-0.48869 | -1.1132 | 0.18685 | 0.028436
-0.41888 | -1.1179 | 0.12672 | 0.0046398
-0.34907 | -1.1119 | 0.086639 | -0.0086981
-0.31416 | -1.0854 | 0.069217 | -0.013753
-0.27925 | -1.0502 | 0.053912 | -0.016471
-0.24435 | -1.1032 | 0.039465 | -0.01053
-0.20944 | -1.1585 | 0.023603 | -0.0086988
-0.17453 | -0.97734 | 0.012291 | -0.039834
-0.13963 | -0.68447 | 0.0090502 | -0.063784
-0.10472 | -0.41192 | 0.0080543 | -0.076431
-0.069813 | -0.14501 | 0.0076143 | -0.086265
-0.034907 | 0.11887 | 0.0074676 | -0.094703
-0.017453 | 0.25001 | 0.0074709 | -0.098612
0 | 0.37997 | 0.0075589 | -0.10214
0.017453 | 0.50963 | 0.0076942 | -0.10569
0.034907 | 0.63878 | 0.0078337 | -0.10907
0.05236 | 0.76657 | 0.008049 | -0.1121
0.069813 | 0.89394 | 0.0082757 | -0.11509
0.087266 | 1.0198 | 0.0085769 | -0.11776
0.10472 | 1.1426 | 0.0091517 | -0.12011
0.12217 | 1.2653 | 0.0095818 | -0.12228
0.13963 | 1.3844 | 0.01026 | -0.12396
0.15708 | 1.5019 | 0.010936 | -0.12543
0.17453 | 1.6143 | 0.011852 | -0.1262
0.19199 | 1.72 | 0.013072 | -0.12609
0.20944 | 1.8204 | 0.014395 | -0.12528
0.22689 | 1.9106 | 0.016052 | -0.12323
0.24435 | 1.9557 | 0.019815 | -0.11647
0.2618 | 2.0057 | 0.023475 | -0.11155
0.27925 | 2.0373 | 0.028455 | -0.10688
0.31416 | 1.9708 | 0.0487 | -0.097985
0.34907 | 1.6699 | 0.089679 | -0.094664
0.41888 | 1.474 | 0.15866 | -0.11211
0.48869 | 1.3592 | 0.22661 | -0.13465
0.55851 | 1.1932 | 0.30738 | -0.15643
0.63081 | 1.1263 | 0.40534 | -0.18474
0.70312 | 1.0646 | 0.50818 | -0.21261
0.77542 | 1.0026 | 0.61382 | -0.23439
0.84773 | 0.93726 | 0.72012 | -0.25617
0.92004 | 0.86647 | 0.82496 | -0.27674
0.99234 | 0.78926 | 0.92623 | -0.29669
1.0647 | 0.70532 | 1.0219 | -0.31648
1.137 | 0.61492 | 1.1101 | -0.3358
1.2093 | 0.51877 | 1.1891 | -0.35513
1.2816 | 0.41798 | 1.2573 | -0.37347
1.3539 | 0.31396 | 1.3134 | -0.39162
1.4262 | 0.20837 | 1.3564 | -0.40888
1.4985 | 0.10305 | 1.3854 | -0.42489
1.5708 | 8.5725e-17 | 1.4 | -0.4409
1.6431 | -0.072136 | 1.3854 | -0.44757
1.7154 | -0.14586 | 1.3564 | -0.45423
1.7877 | -0.21977 | 1.3134 | -0.45727
1.86 | -0.29259 | 1.2573 | -0.45776
1.9323 | -0.36314 | 1.1891 | -0.45751
2.0046 | -0.43044 | 1.1101 | -0.45374
2.0769 | -0.49372 | 1.0219 | -0.44996
2.1492 | -0.55248 | 0.92623 | -0.44597
2.2216 | -0.60653 | 0.82496 | -0.44191
2.2939 | -0.65608 | 0.72012 | -0.43995
2.3662 | -0.70184 | 0.61382 | -0.442
2.4385 | -0.7452 | 0.50818 | -0.44405
2.5108 | -0.78844 | 0.40534 | -0.4516
2.5831 | -0.83524 | 0.30738 | -0.45956
2.623 | -0.77558 | 0.25614 | -0.46134
2.6629 | -0.71592 | 0.20731 | -0.44486
2.7028 | -0.65626 | 0.16118 | -0.42838
2.7427 | -0.5966 | 0.11805 | -0.4119
2.7826 | -0.53694 | 0.078168 | -0.39542
2.8224 | -0.47728 | 0.05 | -0.40994
2.8623 | -0.41762 | 0.05 | -0.43478
2.9022 | -0.35796 | 0.05 | -0.45963
2.9421 | -0.2983 | 0.05 | -0.48447
2.982 | -0.23864 | 0.05 | -0.45714
3.0219 | -0.17898 | 0.05 | -0.34286
3.0618 | -0.11932 | 0.05 | -0.22857
3.1017 | -0.05966 | 0.05 | -0.11429
3.1416 | 0 | 0.05 | 0

## Airfoil FFA-W3-301
name | FFA-W3-301
relative_thickness | 0.301
aerodynamic_center | 0.25
x | y
1 | 0.00937
0.98338 | 0.01333
0.96457 | 0.01775
0.94364 | 0.02266
0.92071 | 0.02812
0.89588 | 0.03417
0.86927 | 0.04074
0.84101 | 0.0478
0.81124 | 0.05528
0.78009 | 0.06309
0.74772 | 0.07116
0.71428 | 0.07939
0.67993 | 0.08766
0.64484 | 0.09587
0.60917 | 0.10391
0.5731 | 0.11169
0.5368 | 0.11909
0.50044 | 0.12601
0.4642 | 0.13229
0.42824 | 0.13776
0.39276 | 0.1423
0.35791 | 0.14578
0.32386 | 0.14807
0.29078 | 0.14908
0.25882 | 0.14866
0.22813 | 0.14673
0.19888 | 0.14325
0.17118 | 0.13814
0.14518 | 0.13146
0.12101 | 0.12332
0.09877 | 0.11385
0.07858 | 0.10323
0.06052 | 0.09167
0.0447 | 0.07938
0.03118 | 0.06655
0.02003 | 0.05339
0.0113 | 0.04001
0.00503 | 0.02667
0.00126 | 0.01326
0 | -0.00119
0.00126 | -0.01256
0.00503 | -0.02502
0.0113 | -0.03764
0.02003 | -0.05035
0.03118 | -0.06312
0.0447 | -0.07582
0.06052 | -0.08825
0.07858 | -0.10018
0.09877 | -0.11136
0.12101 | -0.12155
0.14518 | -0.13052
0.17118 | -0.1381
0.19888 | -0.14411
0.22813 | -0.14847
0.25882 | -0.15108
0.29078 | -0.15188
0.32386 | -0.1508
0.35791 | -0.1478
0.39276 | -0.14283
0.42824 | -0.13591
0.4642 | -0.1271
0.50044 | -0.11652
0.5368 | -0.10442
0.5731 | -0.09116
0.60917 | -0.07722
0.64484 | -0.06318
0.67993 | -0.04966
0.71428 | -0.03722
0.74772 | -0.02631
0.78009 | -0.01715
0.81124 | -0.01002
0.84101 | -0.00479
0.86927 | -0.00134
0.89588 | 0.0004
0.92071 | 0.00058
0.94364 | -0.00051
0.96457 | -0.00261
0.98338 | -0.00558
1 | -0.00891
Reynolds | 18000000
alpha [rad] | c_l | c_d | c_m
-3.1416 | 0 | 0.05 | 0
-3.1017 | 0.061423 | 0.05 | 0.091429
-3.0618 | 0.12285 | 0.05 | 0.18286
-3.0219 | 0.18427 | 0.05 | 0.27429
-2.982 | 0.24569 | 0.05 | 0.36571
-2.9421 | 0.30712 | 0.05 | 0.39922
-2.9022 | 0.36854 | 0.055909 | 0.39796
-2.8623 | 0.42996 | 0.06363 | 0.39671
-2.8224 | 0.49139 | 0.072968 | 0.39545
-2.7826 | 0.55281 | 0.10627 | 0.39853
-2.7427 | 0.61423 | 0.14276 | 0.4146
-2.7028 | 0.67566 | 0.18223 | 0.43068
-2.6629 | 0.73708 | 0.22443 | 0.44675
-2.623 | 0.7985 | 0.26909 | 0.46282
-2.5831 | 0.85993 | 0.31593 | 0.45858
-2.5108 | 0.80084 | 0.40544 | 0.44564
-2.4385 | 0.7479 | 0.49933 | 0.43319
-2.3662 | 0.69699 | 0.59566 | 0.4274
-2.2939 | 0.64551 | 0.69249 | 0.42162
-2.2216 | 0.59187 | 0.78783 | 0.42071
-2.1492 | 0.53521 | 0.87974 | 0.42238
-2.0769 | 0.47516 | 0.96636 | 0.42422
-2.0046 | 0.4118 | 1.0459 | 0.42661
-1.9323 | 0.34551 | 1.1169 | 0.42901
-1.86 | 0.27696 | 1.1777 | 0.4286
-1.7877 | 0.20702 | 1.2273 | 0.42762
-1.7154 | 0.13674 | 1.2647 | 0.42438
-1.6431 | 0.067309 | 1.289 | 0.41797
-1.5708 | 5.5721e-17 | 1.3 | 0.41155
-1.4985 | -0.067309 | 1.289 | 0.39665
-1.4262 | -0.13674 | 1.2647 | 0.38174
-1.3539 | -0.20702 | 1.2273 | 0.36461
-1.2816 | -0.27696 | 1.1777 | 0.34591
-1.2093 | -0.34551 | 1.1169 | 0.32692
-1.137 | -0.4118 | 1.0459 | 0.30655
-1.0647 | -0.47516 | 0.96636 | 0.28618
-0.99234 | -0.53521 | 0.87974 | 0.26604
-0.92004 | -0.59187 | 0.78783 | 0.24598
-0.84773 | -0.64551 | 0.69249 | 0.22611
-0.77542 | -0.69699 | 0.59566 | 0.20661
-0.70312 | -0.7479 | 0.49933 | 0.18712
-0.63081 | -0.80084 | 0.40544 | 0.11893
-0.55851 | -1.0173 | 0.24439 | 0.047127
-0.48869 | -1.0829 | 0.19313 | 0.029059
-0.41888 | -1.0852 | 0.13727 | 0.0079384
-0.34907 | -1.1087 | 0.092762 | -0.0057887
-0.31416 | -1.101 | 0.073764 | -0.0099499
-0.27925 | -1.1147 | 0.057029 | -0.0099808
-0.24435 | -1.1217 | 0.041816 | -0.0085948
-0.20944 | -1.104 | 0.029067 | -0.0093495
-0.17453 | -0.92775 | 0.019974 | -0.030065
-0.13963 | -0.70271 | 0.0151 | -0.046708
-0.10472 | -0.45595 | 0.012303 | -0.061682
-0.069813 | -0.17818 | 0.011049 | -0.077484
-0.034907 | 0.10048 | 0.010477 | -0.090834
-0.017453 | 0.24116 | 0.010159 | -0.097599
0 | 0.37711 | 0.01011 | -0.10281
0.017453 | 0.5125 | 0.010164 | -0.10797
0.034907 | 0.64506 | 0.010288 | -0.11215
0.05236 | 0.77669 | 0.010487 | -0.11621
0.069813 | 0.90721 | 0.01071 | -0.11998
0.087266 | 1.0355 | 0.011042 | -0.1233
0.10472 | 1.1613 | 0.011517 | -0.1262
0.12217 | 1.286 | 0.011962 | -0.12889
0.13963 | 1.4072 | 0.012559 | -0.131
0.15708 | 1.5237 | 0.013367 | -0.13246
0.17453 | 1.637 | 0.014237 | -0.13354
0.19199 | 1.7412 | 0.015472 | -0.13339
0.20944 | 1.838 | 0.016954 | -0.13249
0.22689 | 1.921 | 0.019148 | -0.13045
0.24435 | 1.9887 | 0.022217 | -0.12762
0.2618 | 2.022 | 0.02746 | -0.12284
0.27925 | 2.0311 | 0.034984 | -0.11872
0.31416 | 1.971 | 0.058019 | -0.11225
0.34907 | 1.7374 | 0.095712 | -0.10798
0.41888 | 1.4583 | 0.17365 | -0.12405
0.48869 | 1.3337 | 0.24986 | -0.14519
0.55851 | 1.2285 | 0.31593 | -0.16221
0.63081 | 1.1441 | 0.40544 | -0.18852
0.70312 | 1.0684 | 0.49933 | -0.21433
0.77542 | 0.9957 | 0.59566 | -0.23342
0.84773 | 0.92215 | 0.69249 | -0.2525
0.92004 | 0.84553 | 0.78783 | -0.27031
0.99234 | 0.76458 | 0.87974 | -0.28744
1.0647 | 0.6788 | 0.96636 | -0.30446
1.137 | 0.58828 | 1.0459 | -0.32109
1.2093 | 0.49359 | 1.1169 | -0.33772
1.2816 | 0.39566 | 1.1777 | -0.35356
1.3539 | 0.29575 | 1.2273 | -0.36922
1.4262 | 0.19535 | 1.2647 | -0.38409
1.4985 | 0.096155 | 1.289 | -0.39782
1.5708 | 7.9602e-17 | 1.3 | -0.41155
1.6431 | -0.067309 | 1.289 | -0.41797
1.7154 | -0.13674 | 1.2647 | -0.42438
1.7877 | -0.20702 | 1.2273 | -0.42762
1.86 | -0.27696 | 1.1777 | -0.4286
1.9323 | -0.34551 | 1.1169 | -0.42901
2.0046 | -0.4118 | 1.0459 | -0.42661
2.0769 | -0.47516 | 0.96636 | -0.42422
2.1492 | -0.53521 | 0.87974 | -0.42238
2.2216 | -0.59187 | 0.78783 | -0.42071
2.2939 | -0.64551 | 0.69249 | -0.42162
2.3662 | -0.69699 | 0.59566 | -0.4274
2.4385 | -0.7479 | 0.49933 | -0.43319
2.5108 | -0.80084 | 0.40544 | -0.44564
2.5831 | -0.85993 | 0.31593 | -0.45858
2.623 | -0.7985 | 0.26909 | -0.46282
2.6629 | -0.73708 | 0.22443 | -0.44675
2.7028 | -0.67566 | 0.18223 | -0.43068
2.7427 | -0.61423 | 0.14276 | -0.4146
2.7826 | -0.55281 | 0.10627 | -0.39853
2.8224 | -0.49139 | 0.072968 | -0.4126
2.8623 | -0.42996 | 0.06363 | -0.43671
2.9022 | -0.36854 | 0.055909 | -0.46082
2.9421 | -0.30712 | 0.05 | -0.48493
2.982 | -0.24569 | 0.05 | -0.45714
3.0219 | -0.18427 | 0.05 | -0.34286
3.0618 | -0.12285 | 0.05 | -0.22857
3.1017 | -0.061423 | 0.05 | -0.11429
Reynolds | 18000000 | 0.05 | 0
alpha [rad] | c_l | c_d | c_m
-3.1416 | 0 | 0.05 | 0
-3.1017 | 0.048827 | 0.05 | 0.091429
-3.0618 | 0.097653 | 0.05 | 0.18286
-3.0219 | 0.14648 | 0.05 | 0.27429
-2.982 | 0.19531 | 0.05 | 0.36571
-2.9421 | 0.24413 | 0.05 | 0.38694
-2.9022 | 0.29296 | 0.069698 | 0.36604
-2.8623 | 0.34179 | 0.095433 | 0.34514
-2.8224 | 0.39061 | 0.12468 | 0.32424
-2.7826 | 0.43944 | 0.15725 | 0.31232
-2.7427 | 0.48827 | 0.19295 | 0.32731
-2.7028 | 0.53709 | 0.23153 | 0.34231
-2.6629 | 0.58592 | 0.27277 | 0.35731
-2.623 | 0.63475 | 0.31639 | 0.3723
-2.5831 | 0.68357 | 0.36212 | 0.3748
-2.5108 | 0.65716 | 0.44942 | 0.37609
-2.4385 | 0.63096 | 0.54087 | 0.37753
-2.3662 | 0.60232 | 0.63456 | 0.38102
-2.2939 | 0.56963 | 0.72853 | 0.38451
-2.2216 | 0.53194 | 0.82082 | 0.3898
-2.1492 | 0.48882 | 0.90952 | 0.39603
-2.0769 | 0.44024 | 0.99277 | 0.40185
-2.0046 | 0.38649 | 1.0688 | 0.40641
-1.9323 | 0.32813 | 1.1361 | 0.41096
-1.86 | 0.26593 | 1.1933 | 0.41176
-1.7877 | 0.20086 | 1.239 | 0.41177
-1.7154 | 0.13402 | 1.2725 | 0.40939
-1.6431 | 0.066629 | 1.293 | 0.40361
-1.5708 | 5.5721e-17 | 1.3 | 0.39783
-1.4985 | -0.066629 | 1.293 | 0.38534
-1.4262 | -0.13402 | 1.2725 | 0.37285
-1.3539 | -0.20086 | 1.239 | 0.35771
-1.2816 | -0.26593 | 1.1933 | 0.3407
-1.2093 | -0.32813 | 1.1361 | 0.32323
-1.137 | -0.38649 | 1.0688 | 0.30353
-1.0647 | -0.44024 | 0.99277 | 0.28383
-0.99234 | -0.48882 | 0.90952 | 0.26367
-0.92004 | -0.53194 | 0.82082 | 0.24337
-0.84773 | -0.56963 | 0.72853 | 0.22328
-0.77542 | -0.60232 | 0.63456 | 0.20359
-0.70312 | -0.63096 | 0.54087 | 0.18389
-0.63081 | -0.65716 | 0.44942 | 0.12304
-0.55851 | -0.89249 | 0.2918 | 0.059129
-0.48869 | -0.93714 | 0.22804 | 0.037066
-0.41888 | -0.9526 | 0.17 | 0.016816
-0.34907 | -0.93963 | 0.11977 | 0.00066705
-0.31416 | -0.91576 | 0.098464 | -0.0054148
-0.27925 | -0.88061 | 0.079721 | -0.010018
-0.24435 | -0.83753 | 0.063326 | -0.013026
-0.20944 | -0.78933 | 0.04909 | -0.014389
-0.17453 | -0.7407 | 0.036787 | -0.014173
-0.13963 | -0.68869 | 0.026097 | -0.014733
-0.10472 | -0.52484 | 0.018583 | -0.030248
-0.069813 | -0.24066 | 0.014989 | -0.055717
-0.034907 | 0.054341 | 0.013391 | -0.076691
-0.017453 | 0.19716 | 0.013032 | -0.084854
0 | 0.33668 | 0.012866 | -0.091807
0.017453 | 0.47329 | 0.012853 | -0.09781
0.034907 | 0.60733 | 0.012969 | -0.10306
0.05236 | 0.7389 | 0.013203 | -0.10768
0.069813 | 0.86799 | 0.013549 | -0.11172
0.087266 | 0.9943 | 0.014011 | -0.11521
0.10472 | 1.1175 | 0.0146 | -0.11813
0.12217 | 1.2368 | 0.015334 | -0.12044
0.13963 | 1.3514 | 0.016243 | -0.12202
0.15708 | 1.4596 | 0.017375 | -0.1227
0.17453 | 1.5584 | 0.018827 | -0.12219
0.19199 | 1.6435 | 0.020775 | -0.12009
0.20944 | 1.7112 | 0.023539 | -0.11655
0.22689 | 1.7573 | 0.0277 | -0.11227
0.24435 | 1.7722 | 0.034388 | -0.10795
0.2618 | 1.7411 | 0.045428 | -0.10453
0.27925 | 1.6512 | 0.062875 | -0.10331
0.31416 | 1.4392 | 0.1082 | -0.10999
0.34907 | 1.3118 | 0.15179 | -0.12081
0.41888 | 1.1786 | 0.23006 | -0.14063
0.48869 | 1.093 | 0.30153 | -0.15721
0.55851 | 0.97653 | 0.36212 | -0.16681
0.63081 | 0.9388 | 0.44942 | -0.1892
0.70312 | 0.90137 | 0.54087 | -0.21135
0.77542 | 0.86046 | 0.63456 | -0.23027
0.84773 | 0.81376 | 0.72853 | -0.24919
0.92004 | 0.75991 | 0.82082 | -0.26713
0.99234 | 0.69831 | 0.90952 | -0.28455
1.0647 | 0.62891 | 0.99277 | -0.30165
1.137 | 0.55213 | 1.0688 | -0.31773
1.2093 | 0.46876 | 1.1361 | -0.33381
1.2816 | 0.37991 | 1.1933 | -0.34821
1.3539 | 0.28694 | 1.239 | -0.36225
1.4262 | 0.19145 | 1.2725 | -0.37517
1.4985 | 0.095184 | 1.293 | -0.3865
1.5708 | 7.9602e-17 | 1.3 | -0.39783
1.6431 | -0.066629 | 1.293 | -0.40361
1.7154 | -0.13402 | 1.2725 | -0.40939
1.7877 | -0.20086 | 1.239 | -0.41177
1.86 | -0.26593 | 1.1933 | -0.41176
1.9323 | -0.32813 | 1.1361 | -0.41096
2.0046 | -0.38649 | 1.0688 | -0.40641
2.0769 | -0.44024 | 0.99277 | -0.40185
2.1492 | -0.48882 | 0.90952 | -0.39603
2.2216 | -0.53194 | 0.82082 | -0.3898
2.2939 | -0.56963 | 0.72853 | -0.38451
2.3662 | -0.60232 | 0.63456 | -0.38102
2.4385 | -0.63096 | 0.54087 | -0.37753
2.5108 | -0.65716 | 0.44942 | -0.37609
2.5831 | -0.68357 | 0.36212 | -0.3748
2.623 | -0.63475 | 0.31639 | -0.3723
2.6629 | -0.58592 | 0.27277 | -0.35731
2.7028 | -0.53709 | 0.23153 | -0.34231
2.7427 | -0.48827 | 0.19295 | -0.32731
2.7826 | -0.43944 | 0.15725 | -0.31232
2.8224 | -0.39061 | 0.12468 | -0.34139
2.8623 | -0.34179 | 0.095433 | -0.38514
2.9022 | -0.29296 | 0.069698 | -0.4289
2.9421 | -0.24413 | 0.05 | -0.47265
2.982 | -0.19531 | 0.05 | -0.45714
3.0219 | -0.14648 | 0.05 | -0.34286
3.0618 | -0.097653 | 0.05 | -0.22857
3.1017 | -0.048827 | 0.05 | -0.11429
Reynolds | 18000000 | 0.05 | 0
alpha [rad] | c_l | c_d | c_m
-3.1416 | 0 | 0.05 | 0
-3.1017 | 0.066822 | 0.05 | 0.091429
-3.0618 | 0.13364 | 0.05 | 0.18286
-3.0219 | 0.20047 | 0.05 | 0.27429
-2.982 | 0.26729 | 0.05 | 0.36571
-2.9421 | 0.33411 | 0.05 | 0.40448
-2.9022 | 0.40093 | 0.05 | 0.41164
-2.8623 | 0.46775 | 0.05 | 0.41881
-2.8224 | 0.53458 | 0.050806 | 0.42597
-2.7826 | 0.6014 | 0.084412 | 0.43548
-2.7427 | 0.66822 | 0.12125 | 0.45202
-2.7028 | 0.73504 | 0.1611 | 0.46855
-2.6629 | 0.80186 | 0.20371 | 0.48508
-2.623 | 0.86868 | 0.24882 | 0.50162
-2.5831 | 0.93551 | 0.29613 | 0.49449
-2.5108 | 0.86241 | 0.38659 | 0.47545
-2.4385 | 0.79802 | 0.48152 | 0.45704
-2.3662 | 0.73756 | 0.579 | 0.44728
-2.2939 | 0.67803 | 0.67705 | 0.43752
-2.2216 | 0.61756 | 0.77369 | 0.43396
-2.1492 | 0.55509 | 0.86698 | 0.43367
-2.0769 | 0.49013 | 0.95505 | 0.4338
-2.0046 | 0.42264 | 1.0361 | 0.43527
-1.9323 | 0.35296 | 1.1086 | 0.43674
-1.86 | 0.28169 | 1.1711 | 0.43582
-1.7877 | 0.20967 | 1.2223 | 0.43441
-1.7154 | 0.13791 | 1.2613 | 0.43081
-1.6431 | 0.0676 | 1.2873 | 0.42412
-1.5708 | 5.5721e-17 | 1.3 | 0.41743
-1.4985 | -0.0676 | 1.2873 | 0.40149
-1.4262 | -0.13791 | 1.2613 | 0.38555
-1.3539 | -0.20967 | 1.2223 | 0.36757
-1.2816 | -0.28169 | 1.1711 | 0.34814
-1.2093 | -0.35296 | 1.1086 | 0.3285
-1.137 | -0.42264 | 1.0361 | 0.30785
-1.0647 | -0.49013 | 0.95505 | 0.2872
-0.99234 | -0.55509 | 0.86698 | 0.26706
-0.92004 | -0.61756 | 0.77369 | 0.2471
-0.84773 | -0.67803 | 0.67705 | 0.22732
-0.77542 | -0.73756 | 0.579 | 0.20791
-0.70312 | -0.79802 | 0.48152 | 0.1885
-0.63081 | -0.86241 | 0.38659 | 0.11717
-0.55851 | -1.0708 | 0.22407 | 0.041984
-0.48869 | -1.1453 | 0.17816 | 0.025627
-0.41888 | -1.142 | 0.12324 | 0.0041339
-0.34907 | -1.1812 | 0.081185 | -0.0085554
-0.31416 | -1.1804 | 0.063178 | -0.011893
-0.27925 | -1.2151 | 0.047304 | -0.009965
-0.24435 | -1.2434 | 0.032597 | -0.0066958
-0.20944 | -1.2388 | 0.020486 | -0.0071898
-0.17453 | -1.0079 | 0.012769 | -0.036875
-0.13963 | -0.70872 | 0.010387 | -0.060412
-0.10472 | -0.42643 | 0.0096116 | -0.075154
-0.069813 | -0.1514 | 0.0093603 | -0.086813
-0.034907 | 0.12025 | 0.0092275 | -0.096896
-0.017453 | 0.26001 | 0.0089273 | -0.10306
0 | 0.39443 | 0.0089292 | -0.10752
0.017453 | 0.52931 | 0.0090109 | -0.11232
0.034907 | 0.66122 | 0.0091388 | -0.11605
0.05236 | 0.79289 | 0.0093231 | -0.11986
0.069813 | 0.92402 | 0.0094938 | -0.12351
0.087266 | 1.0532 | 0.009769 | -0.12677
0.10472 | 1.1801 | 0.010195 | -0.12966
0.12217 | 1.3071 | 0.010516 | -0.13252
0.13963 | 1.4311 | 0.01098 | -0.13485
0.15708 | 1.5512 | 0.011649 | -0.13664
0.17453 | 1.6706 | 0.01227 | -0.1384
0.19199 | 1.783 | 0.013199 | -0.13909
0.20944 | 1.8924 | 0.014132 | -0.13932
0.22689 | 1.9912 | 0.015483 | -0.13824
0.24435 | 2.0815 | 0.017001 | -0.13604
0.2618 | 2.1425 | 0.019759 | -0.13069
0.27925 | 2.194 | 0.023031 | -0.12532
0.31416 | 2.1989 | 0.036513 | -0.11323
0.34907 | 1.9197 | 0.071677 | -0.10248
0.41888 | 1.5782 | 0.14947 | -0.11694
0.48869 | 1.4369 | 0.22772 | -0.14004
0.55851 | 1.3364 | 0.29613 | -0.16024
0.63081 | 1.232 | 0.38659 | -0.18823
0.70312 | 1.14 | 0.48152 | -0.21561
0.77542 | 1.0537 | 0.579 | -0.23477
0.84773 | 0.96861 | 0.67705 | -0.25393
0.92004 | 0.88223 | 0.77369 | -0.27168
0.99234 | 0.79298 | 0.86698 | -0.28868
1.0647 | 0.70018 | 0.95505 | -0.30566
1.137 | 0.60378 | 1.0361 | -0.32253
1.2093 | 0.50423 | 1.1086 | -0.3394
1.2816 | 0.40241 | 1.1711 | -0.35585
1.3539 | 0.29952 | 1.2223 | -0.37221
1.4262 | 0.19702 | 1.2613 | -0.38791
1.4985 | 0.096571 | 1.2873 | -0.40267
1.5708 | 7.9602e-17 | 1.3 | -0.41743
1.6431 | -0.0676 | 1.2873 | -0.42412
1.7154 | -0.13791 | 1.2613 | -0.43081
1.7877 | -0.20967 | 1.2223 | -0.43441
1.86 | -0.28169 | 1.1711 | -0.43582
1.9323 | -0.35296 | 1.1086 | -0.43674
2.0046 | -0.42264 | 1.0361 | -0.43527
2.0769 | -0.49013 | 0.95505 | -0.4338
2.1492 | -0.55509 | 0.86698 | -0.43367
2.2216 | -0.61756 | 0.77369 | -0.43396
2.2939 | -0.67803 | 0.67705 | -0.43752
2.3662 | -0.73756 | 0.579 | -0.44728
2.4385 | -0.79802 | 0.48152 | -0.45704
2.5108 | -0.86241 | 0.38659 | -0.47545
2.5831 | -0.93551 | 0.29613 | -0.49449
2.623 | -0.86868 | 0.24882 | -0.50162
2.6629 | -0.80186 | 0.20371 | -0.48508
2.7028 | -0.73504 | 0.1611 | -0.46855
2.7427 | -0.66822 | 0.12125 | -0.45202
2.7826 | -0.6014 | 0.084412 | -0.43548
2.8224 | -0.53458 | 0.050806 | -0.44312
2.8623 | -0.46775 | 0.05 | -0.45881
2.9022 | -0.40093 | 0.05 | -0.4745
2.9421 | -0.33411 | 0.05 | -0.49019
2.982 | -0.26729 | 0.05 | -0.45714
3.0219 | -0.20047 | 0.05 | -0.34286
3.0618 | -0.13364 | 0.05 | -0.22857
3.1017 | -0.066822 | 0.05 | -0.11429
3.1416 | 0 | 0.05 | 0

## Airfoil FFA-W3-330blend
name | FFA-W3-330blend
relative_thickness | 0.33
aerodynamic_center | 0.25
x | y
1 | 0.01245
0.9917 | 0.0146
0.98339 | 0.01675
0.97509 | 0.01888
0.96678 | 0.021
0.95847 | 0.0231
0.95016 | 0.0252
0.94186 | 0.0273
0.93356 | 0.0294
0.92526 | 0.03151
0.91697 | 0.03364
0.90869 | 0.03578
0.90042 | 0.03793
0.89215 | 0.04009
0.88388 | 0.04226
0.87562 | 0.04443
0.86736 | 0.0466
0.85911 | 0.04878
0.85086 | 0.05097
0.84261 | 0.05315
0.83437 | 0.05535
0.82613 | 0.05754
0.81789 | 0.05973
0.80966 | 0.06193
0.80143 | 0.06412
0.7932 | 0.0663
0.78497 | 0.06849
0.77674 | 0.07067
0.76852 | 0.07285
0.76029 | 0.07503
0.75207 | 0.0772
0.74385 | 0.07937
0.73562 | 0.08153
0.7274 | 0.08369
0.71918 | 0.08584
0.71096 | 0.08798
0.70273 | 0.09011
0.69451 | 0.09223
0.68629 | 0.09434
0.67806 | 0.09644
0.66983 | 0.09853
0.66161 | 0.10062
0.65338 | 0.10268
0.64514 | 0.10474
0.63691 | 0.10678
0.62867 | 0.10881
0.62044 | 0.11083
0.61219 | 0.11283
0.60395 | 0.11481
0.5957 | 0.11678
0.58745 | 0.11874
0.5792 | 0.12067
0.57094 | 0.12259
0.56268 | 0.12449
0.55441 | 0.12636
0.54614 | 0.12822
0.53787 | 0.13005
0.52959 | 0.13187
0.5213 | 0.13365
0.51301 | 0.13542
0.50471 | 0.13715
0.49641 | 0.13886
0.48813 | 0.14053
0.47986 | 0.14218
0.47159 | 0.14378
0.4633 | 0.14536
0.45501 | 0.14689
0.44671 | 0.14838
0.4384 | 0.14984
0.43008 | 0.15124
0.42176 | 0.1526
0.41342 | 0.15392
0.40507 | 0.15518
0.39672 | 0.15639
0.38835 | 0.15755
0.37998 | 0.15865
0.37159 | 0.15969
0.3632 | 0.16067
0.35479 | 0.16158
0.34638 | 0.16242
0.33796 | 0.16319
0.32953 | 0.16389
0.32109 | 0.16451
0.31264 | 0.16504
0.30418 | 0.16549
0.29572 | 0.16586
0.28725 | 0.16613
0.27878 | 0.1663
0.2703 | 0.16636
0.26182 | 0.16632
0.25334 | 0.16615
0.24486 | 0.16587
0.23638 | 0.16546
0.2279 | 0.16491
0.21943 | 0.16423
0.21097 | 0.1634
0.20253 | 0.1624
0.1941 | 0.16125
0.1857 | 0.15991
0.17733 | 0.15839
0.16898 | 0.15668
0.16068 | 0.15478
0.15243 | 0.15266
0.14423 | 0.15033
0.1361 | 0.14779
0.12803 | 0.14502
0.12004 | 0.14203
0.11215 | 0.1388
0.10436 | 0.13531
0.09669 | 0.13157
0.08915 | 0.12757
0.08176 | 0.12331
0.07453 | 0.11877
0.06748 | 0.11395
0.06064 | 0.10886
0.05402 | 0.10348
0.04763 | 0.09783
0.04151 | 0.09189
0.03567 | 0.08568
0.03015 | 0.07919
0.02498 | 0.07242
0.02018 | 0.06539
0.01577 | 0.0581
0.01178 | 0.05056
0.0083 | 0.04277
0.00551 | 0.03473
0.0034 | 0.02648
0.00177 | 0.01806
0.00052 | 0.00955
0 | 0.00098
0.00048 | -0.00761
0.00174 | -0.01613
0.00344 | -0.02443
0.00581 | -0.03254
0.00892 | -0.04061
0.01269 | -0.0484
0.01696 | -0.05589
0.02165 | -0.0631
0.02674 | -0.07004
0.03223 | -0.07669
0.03808 | -0.08304
0.04424 | -0.0891
0.05068 | -0.09487
0.05737 | -0.10036
0.06428 | -0.10559
0.07139 | -0.11054
0.07869 | -0.11522
0.08616 | -0.11964
0.09378 | -0.1238
0.10153 | -0.12771
0.1094 | -0.13138
0.11738 | -0.13483
0.12545 | -0.13805
0.13361 | -0.14107
0.14184 | -0.14388
0.15013 | -0.14648
0.15849 | -0.14889
0.16691 | -0.15111
0.17537 | -0.15313
0.18388 | -0.15498
0.19242 | -0.15666
0.20099 | -0.15816
0.2096 | -0.1595
0.21822 | -0.16068
0.22687 | -0.16169
0.23554 | -0.16255
0.24423 | -0.16325
0.25292 | -0.16381
0.26162 | -0.16421
0.27033 | -0.16447
0.27905 | -0.16458
0.28776 | -0.16456
0.29648 | -0.1644
0.30519 | -0.1641
0.31389 | -0.16368
0.32259 | -0.16312
0.33128 | -0.16244
0.33996 | -0.16164
0.34863 | -0.16071
0.35728 | -0.15967
0.36592 | -0.15851
0.37455 | -0.15723
0.38315 | -0.15585
0.39174 | -0.15435
0.40031 | -0.15274
0.40885 | -0.15103
0.41738 | -0.14921
0.42588 | -0.14729
0.43435 | -0.14527
0.44281 | -0.14316
0.45123 | -0.14094
0.45963 | -0.13864
0.46801 | -0.13625
0.47636 | -0.13378
0.48469 | -0.13123
0.493 | -0.12861
0.50128 | -0.12592
0.50954 | -0.12316
0.51777 | -0.12034
0.52599 | -0.11746
0.53418 | -0.11452
0.54235 | -0.11153
0.5505 | -0.10849
0.55863 | -0.1054
0.56675 | -0.10226
0.57484 | -0.09909
0.58293 | -0.09589
0.591 | -0.09265
0.59905 | -0.08939
0.6071 | -0.08611
0.61517 | -0.08281
0.62324 | -0.0795
0.63131 | -0.07618
0.63937 | -0.07286
0.64743 | -0.06955
0.65549 | -0.06624
0.66356 | -0.06295
0.67163 | -0.05968
0.67971 | -0.05644
0.6878 | -0.05323
0.6959 | -0.05005
0.70402 | -0.04693
0.71216 | -0.04386
0.72031 | -0.04085
0.72849 | -0.0379
0.73669 | -0.03502
0.74491 | -0.03221
0.75315 | -0.02949
0.76143 | -0.02685
0.76973 | -0.02431
0.77805 | -0.02187
0.78641 | -0.01954
0.7948 | -0.01733
0.80321 | -0.01523
0.81165 | -0.01325
0.82012 | -0.01138
0.82861 | -0.00965
0.83712 | -0.00805
0.84566 | -0.00658
0.85422 | -0.00526
0.8628 | -0.0041
0.87141 | -0.0031
0.88003 | -0.00227
0.88866 | -0.00161
0.89733 | -0.00114
0.90601 | -0.00084
0.91468 | -0.00073
0.92334 | -0.00081
0.93199 | -0.00107
0.94063 | -0.00152
0.94925 | -0.00216
0.95784 | -0.00302
0.96639 | -0.00415
0.97489 | -0.00559
0.98332 | -0.00734
0.99168 | -0.00939
1 | -0.01163
Reynolds | 17000000
alpha [rad] | c_l | c_d | c_m
-3.1416 | 0 | 0.05 | 0
-3.1017 | 0.063242 | 0.05 | 0.091429
-3.0618 | 0.12648 | 0.05 | 0.18286
-3.0219 | 0.18973 | 0.05 | 0.27429
-2.982 | 0.25297 | 0.05 | 0.36571
-2.9421 | 0.31621 | 0.050048 | 0.4
-2.9022 | 0.37945 | 0.056659 | 0.40001
-2.8623 | 0.44269 | 0.064372 | 0.40001
-2.8224 | 0.50594 | 0.073137 | 0.40001
-2.7826 | 0.56918 | 0.091897 | 0.40402
-2.7427 | 0.63242 | 0.12862 | 0.42003
-2.7028 | 0.69566 | 0.16834 | 0.43605
-2.6629 | 0.7589 | 0.21081 | 0.45206
-2.623 | 0.82215 | 0.25576 | 0.46808
-2.5831 | 0.88539 | 0.30291 | 0.46297
-2.5108 | 0.82158 | 0.39305 | 0.44824
-2.4385 | 0.76479 | 0.48762 | 0.43405
-2.3662 | 0.71066 | 0.58471 | 0.42725
-2.2939 | 0.65646 | 0.68234 | 0.42045
-2.2216 | 0.60053 | 0.77853 | 0.41901
-2.1492 | 0.5419 | 0.87135 | 0.4204
-2.0769 | 0.4802 | 0.95892 | 0.42207
-2.0046 | 0.41545 | 1.0395 | 0.42461
-1.9323 | 0.34802 | 1.1114 | 0.42715
-1.86 | 0.27856 | 1.1734 | 0.42708
-1.7877 | 0.20791 | 1.224 | 0.42647
-1.7154 | 0.13714 | 1.2624 | 0.42365
-1.6431 | 0.067407 | 1.2879 | 0.41768
-1.5708 | 5.5721e-17 | 1.3 | 0.41172
-1.4985 | -0.067407 | 1.2879 | 0.39674
-1.4262 | -0.13714 | 1.2624 | 0.38177
-1.3539 | -0.20791 | 1.224 | 0.36463
-1.2816 | -0.27856 | 1.1734 | 0.34597
-1.2093 | -0.34802 | 1.1114 | 0.32705
-1.137 | -0.41545 | 1.0395 | 0.30687
-1.0647 | -0.4802 | 0.95892 | 0.2867
-0.99234 | -0.5419 | 0.87135 | 0.26685
-0.92004 | -0.60053 | 0.77853 | 0.24711
-0.84773 | -0.65646 | 0.68234 | 0.22757
-0.77542 | -0.71066 | 0.58471 | 0.20843
-0.70312 | -0.76479 | 0.48762 | 0.18928
-0.63081 | -0.82158 | 0.39305 | 0.1213
-0.55851 | -1.1095 | 0.24516 | 0.049704
-0.48869 | -1.1097 | 0.18254 | 0.024941
-0.41888 | -1.1304 | 0.13029 | 0.0073058
-0.34907 | -1.0941 | 0.093903 | -0.0063548
-0.31416 | -1.0702 | 0.077497 | -0.0095057
-0.27925 | -1.0394 | 0.063353 | -0.010602
-0.24435 | -1.0013 | 0.049585 | -0.011598
-0.20944 | -0.98367 | 0.036271 | -0.010309
-0.17453 | -0.91035 | 0.025415 | -0.017181
-0.13963 | -0.68872 | 0.018987 | -0.038067
-0.10472 | -0.44645 | 0.014875 | -0.056544
-0.069813 | -0.16545 | 0.012666 | -0.076132
-0.034907 | 0.12568 | 0.011815 | -0.092962
-0.017453 | 0.26957 | 0.01164 | -0.10028
0 | 0.41139 | 0.011592 | -0.10685
0.017453 | 0.55107 | 0.011644 | -0.11275
0.034907 | 0.6889 | 0.01175 | -0.11808
0.05236 | 0.82441 | 0.011972 | -0.12287
0.069813 | 0.95819 | 0.012231 | -0.12722
0.087266 | 1.0894 | 0.012617 | -0.13108
0.10472 | 1.2179 | 0.013097 | -0.13448
0.12217 | 1.3438 | 0.013629 | -0.13733
0.13963 | 1.4667 | 0.014258 | -0.13976
0.15708 | 1.5836 | 0.015125 | -0.14134
0.17453 | 1.6938 | 0.016234 | -0.14211
0.19199 | 1.796 | 0.017617 | -0.14199
0.20944 | 1.8851 | 0.019716 | -0.14091
0.22689 | 1.9582 | 0.022834 | -0.13922
0.24435 | 2.0065 | 0.027905 | -0.13713
0.2618 | 2.0228 | 0.035868 | -0.13493
0.27925 | 2.0298 | 0.045048 | -0.13279
0.31416 | 2.0021 | 0.066739 | -0.12714
0.34907 | 1.7735 | 0.103 | -0.12083
0.41888 | 1.5136 | 0.17563 | -0.1337
0.48869 | 1.3939 | 0.24415 | -0.15204
0.55851 | 1.2648 | 0.30291 | -0.16543
0.63081 | 1.1737 | 0.39305 | -0.19165
0.70312 | 1.0926 | 0.48762 | -0.21735
0.77542 | 1.0152 | 0.58471 | -0.23597
0.84773 | 0.93781 | 0.68234 | -0.25459
0.92004 | 0.8579 | 0.77853 | -0.27194
0.99234 | 0.77415 | 0.87135 | -0.28863
1.0647 | 0.686 | 0.95892 | -0.30524
1.137 | 0.5935 | 1.0395 | -0.3216
1.2093 | 0.49718 | 1.1114 | -0.33796
1.2816 | 0.39794 | 1.1734 | -0.35369
1.3539 | 0.29702 | 1.224 | -0.36928
1.4262 | 0.19591 | 1.2624 | -0.38412
1.4985 | 0.096295 | 1.2879 | -0.39792
1.5708 | 7.9602e-17 | 1.3 | -0.41172
1.6431 | -0.067407 | 1.2879 | -0.41768
1.7154 | -0.13714 | 1.2624 | -0.42365
1.7877 | -0.20791 | 1.224 | -0.42647
1.86 | -0.27856 | 1.1734 | -0.42708
1.9323 | -0.34802 | 1.1114 | -0.42715
2.0046 | -0.41545 | 1.0395 | -0.42461
2.0769 | -0.4802 | 0.95892 | -0.42207
2.1492 | -0.5419 | 0.87135 | -0.4204
2.2216 | -0.60053 | 0.77853 | -0.41901
2.2939 | -0.65646 | 0.68234 | -0.42045
2.3662 | -0.71066 | 0.58471 | -0.42725
2.4385 | -0.76479 | 0.48762 | -0.43405
2.5108 | -0.82158 | 0.39305 | -0.44824
2.5831 | -0.88539 | 0.30291 | -0.46297
2.623 | -0.82215 | 0.25576 | -0.46808
2.6629 | -0.7589 | 0.21081 | -0.45206
2.7028 | -0.69566 | 0.16834 | -0.43605
2.7427 | -0.63242 | 0.12862 | -0.42003
2.7826 | -0.56918 | 0.091897 | -0.40402
2.8224 | -0.50594 | 0.073137 | -0.41716
2.8623 | -0.44269 | 0.064372 | -0.44001
2.9022 | -0.37945 | 0.056659 | -0.46286
2.9421 | -0.31621 | 0.050048 | -0.48572
2.982 | -0.25297 | 0.05 | -0.45714
3.0219 | -0.18973 | 0.05 | -0.34286
3.0618 | -0.12648 | 0.05 | -0.22857
3.1017 | -0.063242 | 0.05 | -0.11429
Reynolds | 17000000 | 0.05 | 0
alpha [rad] | c_l | c_d | c_m
-3.1416 | 0 | 0.05 | 0
-3.1017 | 0.046141 | 0.05 | 0.091429
-3.0618 | 0.092282 | 0.05 | 0.18286
-3.0219 | 0.13842 | 0.05 | 0.27429
-2.982 | 0.18456 | 0.05 | 0.36571
-2.9421 | 0.2307 | 0.050161 | 0.3828
-2.9022 | 0.27685 | 0.072198 | 0.35529
-2.8623 | 0.32299 | 0.097907 | 0.32778
-2.8224 | 0.36913 | 0.12712 | 0.30027
-2.7826 | 0.41527 | 0.15966 | 0.2833
-2.7427 | 0.46141 | 0.19532 | 0.29799
-2.7028 | 0.50755 | 0.23386 | 0.31268
-2.6629 | 0.55369 | 0.27505 | 0.32737
-2.623 | 0.59983 | 0.31862 | 0.34206
-2.5831 | 0.64597 | 0.3643 | 0.34605
-2.5108 | 0.62653 | 0.4515 | 0.35052
-2.4385 | 0.60603 | 0.54283 | 0.35507
-2.3662 | 0.58214 | 0.6364 | 0.36083
-2.2939 | 0.55345 | 0.73023 | 0.36659
-2.2216 | 0.51916 | 0.82238 | 0.37357
-2.1492 | 0.47893 | 0.91092 | 0.38119
-2.0769 | 0.43279 | 0.99401 | 0.38831
-2.0046 | 0.3811 | 1.0699 | 0.39385
-1.9323 | 0.32443 | 1.137 | 0.3994
-1.86 | 0.26358 | 1.194 | 0.40105
-1.7877 | 0.19955 | 1.2396 | 0.40188
-1.7154 | 0.13344 | 1.2729 | 0.40031
-1.6431 | 0.066484 | 1.2932 | 0.3953
-1.5708 | 5.5721e-17 | 1.3 | 0.3903
-1.4985 | -0.066484 | 1.2932 | 0.37865
-1.4262 | -0.13344 | 1.2729 | 0.36699
-1.3539 | -0.19955 | 1.2396 | 0.35261
-1.2816 | -0.26358 | 1.194 | 0.33629
-1.2093 | -0.32443 | 1.137 | 0.31947
-1.137 | -0.3811 | 1.0699 | 0.30023
-1.0647 | -0.43279 | 0.99401 | 0.28099
-0.99234 | -0.47893 | 0.91092 | 0.26114
-0.92004 | -0.51916 | 0.82238 | 0.24109
-0.84773 | -0.55345 | 0.73023 | 0.22125
-0.77542 | -0.58214 | 0.6364 | 0.20181
-0.70312 | -0.60603 | 0.54283 | 0.18237
-0.63081 | -0.62653 | 0.4515 | 0.12142
-0.55851 | -0.80167 | 0.30267 | 0.057392
-0.48869 | -0.83728 | 0.24026 | 0.036683
-0.41888 | -0.85233 | 0.18071 | 0.016559
-0.34907 | -0.83456 | 0.1299 | 0.00011656
-0.31416 | -0.81009 | 0.10803 | -0.0063388
-0.27925 | -0.77462 | 0.088572 | -0.011501
-0.24435 | -0.72891 | 0.071518 | -0.015273
-0.20944 | -0.67488 | 0.056696 | -0.017646
-0.17453 | -0.61844 | 0.043815 | -0.018384
-0.13963 | -0.56868 | 0.03251 | -0.01741
-0.10472 | -0.49415 | 0.023145 | -0.020888
-0.069813 | -0.25897 | 0.017885 | -0.043239
-0.034907 | 0.047209 | 0.01556 | -0.069322
-0.017453 | 0.20006 | 0.014989 | -0.080459
0 | 0.34928 | 0.014695 | -0.090058
0.017453 | 0.49428 | 0.01462 | -0.098222
0.034907 | 0.63517 | 0.014722 | -0.10517
0.05236 | 0.77214 | 0.014974 | -0.11108
0.069813 | 0.90536 | 0.015373 | -0.11612
0.087266 | 1.0347 | 0.015917 | -0.12035
0.10472 | 1.1596 | 0.01662 | -0.12379
0.12217 | 1.2792 | 0.01751 | -0.12637
0.13963 | 1.392 | 0.018638 | -0.12795
0.15708 | 1.4951 | 0.020098 | -0.12825
0.17453 | 1.5835 | 0.022088 | -0.12683
0.19199 | 1.6518 | 0.024986 | -0.12362
0.20944 | 1.6945 | 0.029512 | -0.11946
0.22689 | 1.697 | 0.037255 | -0.11519
0.24435 | 1.6385 | 0.050917 | -0.11229
0.2618 | 1.5051 | 0.073183 | -0.11249
0.27925 | 1.3822 | 0.097615 | -0.11614
0.31416 | 1.2317 | 0.14283 | -0.12645
0.34907 | 1.152 | 0.1835 | -0.13647
0.41888 | 1.0708 | 0.25534 | -0.15268
0.48869 | 1.0207 | 0.31955 | -0.16573
0.55851 | 0.92282 | 0.3643 | -0.16882
0.63081 | 0.89504 | 0.4515 | -0.18989
0.70312 | 0.86575 | 0.54283 | -0.21079
0.77542 | 0.83163 | 0.6364 | -0.22922
0.84773 | 0.79064 | 0.73023 | -0.24765
0.92004 | 0.74165 | 0.82238 | -0.26518
0.99234 | 0.68418 | 0.91092 | -0.28225
1.0647 | 0.61828 | 0.99401 | -0.29895
1.137 | 0.54443 | 1.0699 | -0.31452
1.2093 | 0.46347 | 1.137 | -0.3301
1.2816 | 0.37655 | 1.194 | -0.34382
1.3539 | 0.28507 | 1.2396 | -0.35715
1.4262 | 0.19062 | 1.2729 | -0.36931
1.4985 | 0.094977 | 1.2932 | -0.37981
1.5708 | 7.9602e-17 | 1.3 | -0.3903
1.6431 | -0.066484 | 1.2932 | -0.3953
1.7154 | -0.13344 | 1.2729 | -0.40031
1.7877 | -0.19955 | 1.2396 | -0.40188
1.86 | -0.26358 | 1.194 | -0.40105
1.9323 | -0.32443 | 1.137 | -0.3994
2.0046 | -0.3811 | 1.0699 | -0.39385
2.0769 | -0.43279 | 0.99401 | -0.38831
2.1492 | -0.47893 | 0.91092 | -0.38119
2.2216 | -0.51916 | 0.82238 | -0.37357
2.2939 | -0.55345 | 0.73023 | -0.36659
2.3662 | -0.58214 | 0.6364 | -0.36083
2.4385 | -0.60603 | 0.54283 | -0.35507
2.5108 | -0.62653 | 0.4515 | -0.35052
2.5831 | -0.64597 | 0.3643 | -0.34605
2.623 | -0.59983 | 0.31862 | -0.34206
2.6629 | -0.55369 | 0.27505 | -0.32737
2.7028 | -0.50755 | 0.23386 | -0.31268
2.7427 | -0.46141 | 0.19532 | -0.29799
2.7826 | -0.41527 | 0.15966 | -0.2833
2.8224 | -0.36913 | 0.12712 | -0.31741
2.8623 | -0.32299 | 0.097907 | -0.36778
2.9022 | -0.27685 | 0.072198 | -0.41815
2.9421 | -0.2307 | 0.050161 | -0.46852
2.982 | -0.18456 | 0.05 | -0.45714
3.0219 | -0.13842 | 0.05 | -0.34286
3.0618 | -0.092282 | 0.05 | -0.22857
3.1017 | -0.046141 | 0.05 | -0.11429
Reynolds | 17000000 | 0.05 | 0
alpha [rad] | c_l | c_d | c_m
-3.1416 | 0 | 0.05 | 0
-3.1017 | 0.070571 | 0.05 | 0.091429
-3.0618 | 0.14114 | 0.05 | 0.18286
-3.0219 | 0.21171 | 0.05 | 0.27429
-2.982 | 0.28228 | 0.05 | 0.36571
-2.9421 | 0.35286 | 0.05 | 0.40737
-2.9022 | 0.42343 | 0.05 | 0.41917
-2.8623 | 0.494 | 0.05 | 0.43096
-2.8224 | 0.56457 | 0.05 | 0.44276
-2.7826 | 0.63514 | 0.062854 | 0.45575
-2.7427 | 0.70571 | 0.10004 | 0.47234
-2.7028 | 0.77628 | 0.14026 | 0.48892
-2.6629 | 0.84685 | 0.18327 | 0.5055
-2.623 | 0.91742 | 0.22882 | 0.52209
-2.5831 | 0.988 | 0.27661 | 0.51308
-2.5108 | 0.90518 | 0.368 | 0.49012
-2.4385 | 0.83283 | 0.46396 | 0.4679
-2.3662 | 0.76574 | 0.56255 | 0.45571
-2.2939 | 0.70061 | 0.66181 | 0.44353
-2.2216 | 0.6354 | 0.75974 | 0.43848
-2.1492 | 0.56889 | 0.85439 | 0.4372
-2.0769 | 0.50052 | 0.94388 | 0.43653
-2.0046 | 0.43018 | 1.0264 | 0.43779
-1.9323 | 0.35814 | 1.1005 | 0.43905
-1.86 | 0.28497 | 1.1645 | 0.43824
-1.7877 | 0.2115 | 1.2173 | 0.43701
-1.7154 | 0.13872 | 1.258 | 0.43365
-1.6431 | 0.067802 | 1.2857 | 0.42727
-1.5708 | 5.5721e-17 | 1.3 | 0.4209
-1.4985 | -0.067802 | 1.2857 | 0.4045
-1.4262 | -0.13872 | 1.258 | 0.3881
-1.3539 | -0.2115 | 1.2173 | 0.36979
-1.2816 | -0.28497 | 1.1645 | 0.35012
-1.2093 | -0.35814 | 1.1005 | 0.3303
-1.137 | -0.43018 | 1.0264 | 0.30972
-1.0647 | -0.50052 | 0.94388 | 0.28914
-0.99234 | -0.56889 | 0.85439 | 0.2693
-0.92004 | -0.6354 | 0.75974 | 0.24968
-0.84773 | -0.70061 | 0.66181 | 0.23028
-0.77542 | -0.76574 | 0.56255 | 0.21126
-0.70312 | -0.83283 | 0.46396 | 0.19225
-0.63081 | -0.90518 | 0.368 | 0.12125
-0.55851 | -1.2414 | 0.22051 | 0.046408
-0.48869 | -1.2265 | 0.15781 | 0.019909
-0.41888 | -1.2496 | 0.10868 | 0.00334
-0.34907 | -1.2054 | 0.078475 | -0.0091282
-0.31416 | -1.1816 | 0.06441 | -0.010863
-0.27925 | -1.1529 | 0.052545 | -0.010216
-0.24435 | -1.118 | 0.040185 | -0.010023
-0.20944 | -1.116 | 0.027518 | -0.0071643
-0.17453 | -1.0355 | 0.017529 | -0.016666
-0.13963 | -0.74017 | 0.013191 | -0.04692
-0.10472 | -0.42601 | 0.01133 | -0.071825
-0.069813 | -0.12538 | 0.010429 | -0.09023
-0.034907 | 0.15931 | 0.010211 | -0.10309
-0.017453 | 0.29936 | 0.010205 | -0.10878
0 | 0.43801 | 0.010263 | -0.11405
0.017453 | 0.57541 | 0.010369 | -0.11897
0.034907 | 0.71194 | 0.010477 | -0.12361
0.05236 | 0.84682 | 0.010686 | -0.12792
0.069813 | 0.98083 | 0.010885 | -0.13197
0.087266 | 1.1128 | 0.011203 | -0.13568
0.10472 | 1.243 | 0.011587 | -0.13906
0.12217 | 1.3715 | 0.011965 | -0.14202
0.13963 | 1.4987 | 0.012381 | -0.14483
0.15708 | 1.6215 | 0.012994 | -0.14695
0.17453 | 1.7411 | 0.013725 | -0.14866
0.19199 | 1.8578 | 0.01446 | -0.14986
0.20944 | 1.9668 | 0.015517 | -0.1501
0.22689 | 2.0702 | 0.016653 | -0.14952
0.24435 | 2.1642 | 0.018043 | -0.14777
0.2618 | 2.2447 | 0.019876 | -0.14455
0.27925 | 2.3074 | 0.022519 | -0.13993
0.31416 | 2.3323 | 0.034128 | -0.12744
0.34907 | 2.0399 | 0.068506 | -0.11413
0.41888 | 1.7033 | 0.14146 | -0.12557
0.48869 | 1.5539 | 0.21184 | -0.14618
0.55851 | 1.4114 | 0.27661 | -0.16398
0.63081 | 1.2931 | 0.368 | -0.1924
0.70312 | 1.1898 | 0.46396 | -0.22016
0.77542 | 1.0939 | 0.56255 | -0.23886
0.84773 | 1.0009 | 0.66181 | -0.25756
0.92004 | 0.90771 | 0.75974 | -0.27484
0.99234 | 0.81271 | 0.85439 | -0.29137
1.0647 | 0.71503 | 0.94388 | -0.30794
1.137 | 0.61454 | 1.0264 | -0.32464
1.2093 | 0.51162 | 1.1005 | -0.34134
1.2816 | 0.4071 | 1.1645 | -0.35792
1.3539 | 0.30214 | 1.2173 | -0.37447
1.4262 | 0.19818 | 1.258 | -0.39047
1.4985 | 0.096861 | 1.2857 | -0.40568
1.5708 | 7.9602e-17 | 1.3 | -0.4209
1.6431 | -0.067802 | 1.2857 | -0.42727
1.7154 | -0.13872 | 1.258 | -0.43365
1.7877 | -0.2115 | 1.2173 | -0.43701
1.86 | -0.28497 | 1.1645 | -0.43824
1.9323 | -0.35814 | 1.1005 | -0.43905
2.0046 | -0.43018 | 1.0264 | -0.43779
2.0769 | -0.50052 | 0.94388 | -0.43653
2.1492 | -0.56889 | 0.85439 | -0.4372
2.2216 | -0.6354 | 0.75974 | -0.43848
2.2939 | -0.70061 | 0.66181 | -0.44353
2.3662 | -0.76574 | 0.56255 | -0.45571
2.4385 | -0.83283 | 0.46396 | -0.4679
2.5108 | -0.90518 | 0.368 | -0.49012
2.5831 | -0.988 | 0.27661 | -0.51308
2.623 | -0.91742 | 0.22882 | -0.52209
2.6629 | -0.84685 | 0.18327 | -0.5055
2.7028 | -0.77628 | 0.14026 | -0.48892
2.7427 | -0.70571 | 0.10004 | -0.47234
2.7826 | -0.63514 | 0.062854 | -0.45575
2.8224 | -0.56457 | 0.05 | -0.4599
2.8623 | -0.494 | 0.05 | -0.47096
2.9022 | -0.42343 | 0.05 | -0.48203
2.9421 | -0.35286 | 0.05 | -0.49309
2.982 | -0.28228 | 0.05 | -0.45714
3.0219 | -0.21171 | 0.05 | -0.34286
3.0618 | -0.14114 | 0.05 | -0.22857
3.1017 | -0.070571 | 0.05 | -0.11429
3.1416 | 0 | 0.05 | 0

## Airfoil FFA-W3-360
name | FFA-W3-360
relative_thickness | 0.36
aerodynamic_center | 0.25
x | y
1 | 0.01503
0.98339 | 0.01997
0.96457 | 0.02543
0.94365 | 0.03137
0.92072 | 0.03783
0.89589 | 0.04489
0.86929 | 0.05251
0.84103 | 0.06063
0.81126 | 0.0692
0.78011 | 0.07815
0.74774 | 0.0874
0.71431 | 0.09687
0.67996 | 0.10647
0.64487 | 0.11611
0.60921 | 0.12568
0.57314 | 0.13505
0.53685 | 0.14408
0.50049 | 0.15262
0.46426 | 0.16048
0.42831 | 0.16749
0.39283 | 0.17347
0.35799 | 0.17825
0.32394 | 0.18171
0.29086 | 0.1837
0.25891 | 0.18414
0.22823 | 0.18291
0.19897 | 0.17994
0.17128 | 0.17512
0.14528 | 0.16844
0.12111 | 0.15996
0.09887 | 0.14982
0.07868 | 0.13804
0.06063 | 0.12474
0.04481 | 0.11001
0.03126 | 0.09405
0.02014 | 0.07716
0.01141 | 0.0595
0.00515 | 0.0414
0.00138 | 0.01755
0.00012 | 0.00612
0.00138 | -0.01459
0.00515 | -0.03624
0.01141 | -0.0533
0.02014 | -0.07006
0.03126 | -0.08587
0.04481 | -0.10064
0.06063 | -0.1144
0.07868 | -0.12695
0.09887 | -0.13821
0.12111 | -0.14818
0.14528 | -0.15683
0.17128 | -0.16402
0.19897 | -0.1697
0.22823 | -0.17375
0.25891 | -0.17603
0.29086 | -0.17643
0.32394 | -0.17488
0.35799 | -0.17134
0.39283 | -0.16578
0.42831 | -0.15816
0.46426 | -0.14848
0.50049 | -0.13705
0.53685 | -0.12416
0.57314 | -0.11009
0.60921 | -0.09522
0.64487 | -0.08
0.67996 | -0.065
0.71431 | -0.05083
0.74774 | -0.03807
0.78011 | -0.02713
0.81126 | -0.01816
0.84103 | -0.0112
0.86929 | -0.00636
0.89589 | -0.00361
0.92072 | -0.00273
0.94365 | -0.00342
0.96457 | -0.00555
0.98339 | -0.00928
1 | -0.01393
Reynolds | 13000000
alpha [rad] | c_l | c_d | c_m
-3.1416 | 0 | 0.05 | 0
-3.1017 | 0.063369 | 0.05 | 0.091429
-3.0618 | 0.12674 | 0.05 | 0.18286
-3.0219 | 0.19011 | 0.05 | 0.27429
-2.982 | 0.25347 | 0.05 | 0.36571
-2.9421 | 0.31684 | 0.05 | 0.39796
-2.9022 | 0.38021 | 0.054751 | 0.3947
-2.8623 | 0.44358 | 0.062484 | 0.39143
-2.8224 | 0.50695 | 0.071272 | 0.38817
-2.7826 | 0.57032 | 0.085621 | 0.38971
-2.7427 | 0.63369 | 0.12244 | 0.40566
-2.7028 | 0.69705 | 0.16227 | 0.4216
-2.6629 | 0.76042 | 0.20486 | 0.43755
-2.623 | 0.82379 | 0.24994 | 0.4535
-2.5831 | 0.88716 | 0.29723 | 0.44857
-2.5108 | 0.82303 | 0.38763 | 0.43422
-2.4385 | 0.76596 | 0.48251 | 0.42042
-2.3662 | 0.71161 | 0.57992 | 0.41398
-2.2939 | 0.65723 | 0.6779 | 0.40755
-2.2216 | 0.60113 | 0.77447 | 0.4065
-2.1492 | 0.54237 | 0.86769 | 0.4083
-2.0769 | 0.48055 | 0.95567 | 0.41039
-2.0046 | 0.41571 | 1.0367 | 0.41343
-1.9323 | 0.3482 | 1.1091 | 0.41647
-1.86 | 0.27867 | 1.1714 | 0.41696
-1.7877 | 0.20798 | 1.2226 | 0.41693
-1.7154 | 0.13717 | 1.2615 | 0.41469
-1.6431 | 0.067414 | 1.2874 | 0.40935
-1.5708 | 5.5721e-17 | 1.3 | 0.404
-1.4985 | -0.067414 | 1.2874 | 0.38941
-1.4262 | -0.13717 | 1.2615 | 0.37482
-1.3539 | -0.20798 | 1.2226 | 0.35806
-1.2816 | -0.27867 | 1.1714 | 0.33978
-1.2093 | -0.3482 | 1.1091 | 0.32123
-1.137 | -0.41571 | 1.0367 | 0.30142
-1.0647 | -0.48055 | 0.95567 | 0.28161
-0.99234 | -0.54237 | 0.86769 | 0.26214
-0.92004 | -0.60113 | 0.77447 | 0.24278
-0.84773 | -0.65723 | 0.6779 | 0.22365
-0.77542 | -0.71161 | 0.57992 | 0.20497
-0.70312 | -0.76596 | 0.48251 | 0.18629
-0.63081 | -0.82303 | 0.38763 | 0.11477
-0.55851 | -1.0547 | 0.23313 | 0.039342
-0.48869 | -1.0531 | 0.18315 | 0.020082
-0.41888 | -1.0073 | 0.13767 | -0.00038978
-0.34907 | -0.96831 | 0.10094 | -0.012263
-0.31416 | -0.93411 | 0.085014 | -0.016269
-0.27925 | -0.90553 | 0.070647 | -0.017777
-0.24435 | -0.84881 | 0.057375 | -0.020269
-0.20944 | -0.81829 | 0.043872 | -0.020206
-0.17453 | -0.78228 | 0.032428 | -0.01868
-0.13963 | -0.66183 | 0.023582 | -0.029158
-0.10472 | -0.42103 | 0.018133 | -0.051385
-0.069813 | -0.18008 | 0.015129 | -0.067015
-0.034907 | 0.10012 | 0.013713 | -0.084014
-0.017453 | 0.24815 | 0.013458 | -0.093231
0 | 0.3996 | 0.013161 | -0.10281
0.017453 | 0.55022 | 0.012947 | -0.11185
0.034907 | 0.69538 | 0.013015 | -0.11942
0.05236 | 0.8333 | 0.013289 | -0.12498
0.069813 | 0.96968 | 0.013585 | -0.13013
0.087266 | 1.104 | 0.013949 | -0.13494
0.10472 | 1.2318 | 0.014574 | -0.13849
0.12217 | 1.3556 | 0.0153 | -0.14138
0.13963 | 1.4754 | 0.016113 | -0.14374
0.15708 | 1.5844 | 0.017371 | -0.14469
0.17453 | 1.6741 | 0.01962 | -0.14361
0.19199 | 1.7577 | 0.022197 | -0.14278
0.20944 | 1.8181 | 0.026377 | -0.1411
0.22689 | 1.8483 | 0.033018 | -0.13889
0.24435 | 1.8606 | 0.041457 | -0.13664
0.2618 | 1.8667 | 0.050638 | -0.1343
0.27925 | 1.8561 | 0.061169 | -0.13169
0.31416 | 1.74 | 0.089864 | -0.12715
0.34907 | 1.5255 | 0.12724 | -0.12639
0.41888 | 1.412 | 0.1902 | -0.14065
0.48869 | 1.3697 | 0.25782 | -0.1609
0.55851 | 1.2674 | 0.29723 | -0.16589
0.63081 | 1.1758 | 0.38763 | -0.19103
0.70312 | 1.0942 | 0.48251 | -0.21566
0.77542 | 1.0166 | 0.57992 | -0.23356
0.84773 | 0.93889 | 0.6779 | -0.25146
0.92004 | 0.85876 | 0.77447 | -0.26821
0.99234 | 0.77481 | 0.86769 | -0.28436
1.0647 | 0.6865 | 0.95567 | -0.30045
1.137 | 0.59387 | 1.0367 | -0.31635
1.2093 | 0.49742 | 1.1091 | -0.33226
1.2816 | 0.39809 | 1.1714 | -0.34756
1.3539 | 0.29711 | 1.2226 | -0.36274
1.4262 | 0.19595 | 1.2615 | -0.37718
1.4985 | 0.096305 | 1.2874 | -0.39059
1.5708 | 7.9602e-17 | 1.3 | -0.404
1.6431 | -0.067414 | 1.2874 | -0.40935
1.7154 | -0.13717 | 1.2615 | -0.41469
1.7877 | -0.20798 | 1.2226 | -0.41693
1.86 | -0.27867 | 1.1714 | -0.41696
1.9323 | -0.3482 | 1.1091 | -0.41647
2.0046 | -0.41571 | 1.0367 | -0.41343
2.0769 | -0.48055 | 0.95567 | -0.41039
2.1492 | -0.54237 | 0.86769 | -0.4083
2.2216 | -0.60113 | 0.77447 | -0.4065
2.2939 | -0.65723 | 0.6779 | -0.40755
2.3662 | -0.71161 | 0.57992 | -0.41398
2.4385 | -0.76596 | 0.48251 | -0.42042
2.5108 | -0.82303 | 0.38763 | -0.43422
2.5831 | -0.88716 | 0.29723 | -0.44857
2.623 | -0.82379 | 0.24994 | -0.4535
2.6629 | -0.76042 | 0.20486 | -0.43755
2.7028 | -0.69705 | 0.16227 | -0.4216
2.7427 | -0.63369 | 0.12244 | -0.40566
2.7826 | -0.57032 | 0.085621 | -0.38971
2.8224 | -0.50695 | 0.071272 | -0.40531
2.8623 | -0.44358 | 0.062484 | -0.43143
2.9022 | -0.38021 | 0.054751 | -0.45755
2.9421 | -0.31684 | 0.05 | -0.48367
2.982 | -0.25347 | 0.05 | -0.45714
3.0219 | -0.19011 | 0.05 | -0.34286
3.0618 | -0.12674 | 0.05 | -0.22857
3.1017 | -0.063369 | 0.05 | -0.11429
Reynolds | 13000000 | 0.05 | 0
alpha [rad] | c_l | c_d | c_m
-3.1416 | 0 | 0.05 | 0
-3.1017 | 0.041878 | 0.05 | 0.091429
-3.0618 | 0.083757 | 0.05 | 0.18286
-3.0219 | 0.12564 | 0.05 | 0.27429
-2.982 | 0.16751 | 0.05 | 0.36571
-2.9421 | 0.20939 | 0.05 | 0.37685
-2.9022 | 0.25127 | 0.065838 | 0.33981
-2.8623 | 0.29315 | 0.091613 | 0.30277
-2.8224 | 0.33503 | 0.12091 | 0.26573
-2.7826 | 0.37691 | 0.15353 | 0.24148
-2.7427 | 0.41878 | 0.18929 | 0.25559
-2.7028 | 0.46066 | 0.22794 | 0.2697
-2.6629 | 0.50254 | 0.26924 | 0.28382
-2.623 | 0.54442 | 0.31294 | 0.29793
-2.5831 | 0.5863 | 0.35875 | 0.30393
-2.5108 | 0.57791 | 0.44621 | 0.31271
-2.4385 | 0.56645 | 0.53784 | 0.3215
-2.3662 | 0.55011 | 0.63172 | 0.33046
-2.2939 | 0.52778 | 0.7259 | 0.33941
-2.2216 | 0.49888 | 0.81841 | 0.3488
-2.1492 | 0.46323 | 0.90734 | 0.35841
-2.0769 | 0.42098 | 0.99084 | 0.36739
-2.0046 | 0.37254 | 1.0672 | 0.37436
-1.9323 | 0.31855 | 1.1347 | 0.38134
-1.86 | 0.25985 | 1.1921 | 0.38421
-1.7877 | 0.19746 | 1.2382 | 0.38622
-1.7154 | 0.13251 | 1.2719 | 0.38577
-1.6431 | 0.066254 | 1.2927 | 0.38185
-1.5708 | 5.5721e-17 | 1.3 | 0.37792
-1.4985 | -0.066254 | 1.2927 | 0.36706
-1.4262 | -0.13251 | 1.2719 | 0.3562
-1.3539 | -0.19746 | 1.2382 | 0.34251
-1.2816 | -0.25985 | 1.1921 | 0.32682
-1.2093 | -0.31855 | 1.1347 | 0.31058
-1.137 | -0.37254 | 1.0672 | 0.29169
-1.0647 | -0.42098 | 0.99084 | 0.27281
-0.99234 | -0.46323 | 0.90734 | 0.25309
-0.92004 | -0.49888 | 0.81841 | 0.23311
-0.84773 | -0.52778 | 0.7259 | 0.21331
-0.77542 | -0.55011 | 0.63172 | 0.19385
-0.70312 | -0.56645 | 0.53784 | 0.17439
-0.63081 | -0.57791 | 0.44621 | 0.11373
-0.55851 | -0.7016 | 0.30903 | 0.05002
-0.48869 | -0.72334 | 0.24885 | 0.030244
-0.41888 | -0.72773 | 0.18962 | 0.010222
-0.34907 | -0.69701 | 0.13932 | -0.0067946
-0.31416 | -0.66853 | 0.1174 | -0.013718
-0.27925 | -0.62704 | 0.097988 | -0.01951
-0.24435 | -0.57586 | 0.080661 | -0.024172
-0.20944 | -0.5153 | 0.065517 | -0.027561
-0.17453 | -0.4485 | 0.052362 | -0.029542
-0.13963 | -0.38419 | 0.040801 | -0.029717
-0.10472 | -0.33315 | 0.030627 | -0.027493
-0.069813 | -0.2505 | 0.022527 | -0.030405
-0.034907 | 0.0017432 | 0.018493 | -0.053077
-0.017453 | 0.15478 | 0.017497 | -0.066182
0 | 0.30945 | 0.016914 | -0.078423
0.017453 | 0.46171 | 0.016658 | -0.089329
0.034907 | 0.60961 | 0.016671 | -0.098752
0.05236 | 0.75223 | 0.016921 | -0.1067
0.069813 | 0.8889 | 0.017386 | -0.11322
0.087266 | 1.019 | 0.018071 | -0.11839
0.10472 | 1.1416 | 0.019 | -0.12219
0.12217 | 1.2547 | 0.020238 | -0.12453
0.13963 | 1.3549 | 0.021927 | -0.12513
0.15708 | 1.4367 | 0.024346 | -0.12375
0.17453 | 1.4955 | 0.028019 | -0.12091
0.19199 | 1.5203 | 0.034111 | -0.11731
0.20944 | 1.4916 | 0.044892 | -0.11409
0.22689 | 1.3945 | 0.062791 | -0.1128
0.24435 | 1.2774 | 0.084929 | -0.11459
0.2618 | 1.1899 | 0.10668 | -0.11838
0.27925 | 1.129 | 0.1274 | -0.12293
0.31416 | 1.0535 | 0.16635 | -0.1322
0.34907 | 1.0066 | 0.20321 | -0.14068
0.41888 | 0.9672 | 0.26938 | -0.15493
0.48869 | 0.94043 | 0.32875 | -0.16619
0.55851 | 0.83757 | 0.35875 | -0.16288
0.63081 | 0.82559 | 0.44621 | -0.18307
0.70312 | 0.80922 | 0.53784 | -0.20313
0.77542 | 0.78587 | 0.63172 | -0.22146
0.84773 | 0.75397 | 0.7259 | -0.23979
0.92004 | 0.71268 | 0.81841 | -0.25723
0.99234 | 0.66176 | 0.90734 | -0.27421
1.0647 | 0.6014 | 0.99084 | -0.29076
1.137 | 0.53219 | 1.0672 | -0.30598
1.2093 | 0.45507 | 1.1347 | -0.3212
1.2816 | 0.37122 | 1.1921 | -0.33434
1.3539 | 0.28209 | 1.2382 | -0.34705
1.4262 | 0.1893 | 1.2719 | -0.35852
1.4985 | 0.094648 | 1.2927 | -0.36822
1.5708 | 7.9602e-17 | 1.3 | -0.37792
1.6431 | -0.066254 | 1.2927 | -0.38185
1.7154 | -0.13251 | 1.2719 | -0.38577
1.7877 | -0.19746 | 1.2382 | -0.38622
1.86 | -0.25985 | 1.1921 | -0.38421
1.9323 | -0.31855 | 1.1347 | -0.38134
2.0046 | -0.37254 | 1.0672 | -0.37436
2.0769 | -0.42098 | 0.99084 | -0.36739
2.1492 | -0.46323 | 0.90734 | -0.35841
2.2216 | -0.49888 | 0.81841 | -0.3488
2.2939 | -0.52778 | 0.7259 | -0.33941
2.3662 | -0.55011 | 0.63172 | -0.33046
2.4385 | -0.56645 | 0.53784 | -0.3215
2.5108 | -0.57791 | 0.44621 | -0.31271
2.5831 | -0.5863 | 0.35875 | -0.30393
2.623 | -0.54442 | 0.31294 | -0.29793
2.6629 | -0.50254 | 0.26924 | -0.28382
2.7028 | -0.46066 | 0.22794 | -0.2697
2.7427 | -0.41878 | 0.18929 | -0.25559
2.7826 | -0.37691 | 0.15353 | -0.24148
2.8224 | -0.33503 | 0.12091 | -0.28287
2.8623 | -0.29315 | 0.091613 | -0.34277
2.9022 | -0.25127 | 0.065838 | -0.40267
2.9421 | -0.20939 | 0.05 | -0.46256
2.982 | -0.16751 | 0.05 | -0.45714
3.0219 | -0.12564 | 0.05 | -0.34286
3.0618 | -0.083757 | 0.05 | -0.22857
3.1017 | -0.041878 | 0.05 | -0.11429
Reynolds | 13000000 | 0.05 | 0
alpha [rad] | c_l | c_d | c_m
-3.1416 | 0 | 0.05 | 0
-3.1017 | 0.072579 | 0.05 | 0.091429
-3.0618 | 0.14516 | 0.05 | 0.18286
-3.0219 | 0.21774 | 0.05 | 0.27429
-2.982 | 0.29031 | 0.05 | 0.36571
-2.9421 | 0.36289 | 0.05 | 0.40701
-2.9022 | 0.43547 | 0.05 | 0.41822
-2.8623 | 0.50805 | 0.05 | 0.42943
-2.8224 | 0.58063 | 0.05 | 0.44064
-2.7826 | 0.65321 | 0.056516 | 0.45324
-2.7427 | 0.72579 | 0.093797 | 0.46997
-2.7028 | 0.79837 | 0.13413 | 0.48671
-2.6629 | 0.87094 | 0.17726 | 0.50344
-2.623 | 0.94352 | 0.22294 | 0.52017
-2.5831 | 1.0161 | 0.27087 | 0.51055
-2.5108 | 0.92808 | 0.36253 | 0.48629
-2.4385 | 0.85146 | 0.45879 | 0.46281
-2.3662 | 0.78082 | 0.55772 | 0.44978
-2.2939 | 0.71271 | 0.65733 | 0.43675
-2.2216 | 0.64495 | 0.75564 | 0.43123
-2.1492 | 0.57629 | 0.85069 | 0.42968
-2.0769 | 0.50609 | 0.9406 | 0.42882
-2.0046 | 0.43421 | 1.0236 | 0.43017
-1.9323 | 0.36091 | 1.0981 | 0.43152
-1.86 | 0.28673 | 1.1626 | 0.431
-1.7877 | 0.21248 | 1.2159 | 0.43009
-1.7154 | 0.13916 | 1.257 | 0.42709
-1.6431 | 0.067911 | 1.2852 | 0.42113
-1.5708 | 5.5721e-17 | 1.3 | 0.41518
-1.4985 | -0.067911 | 1.2852 | 0.39899
-1.4262 | -0.13916 | 1.257 | 0.38279
-1.3539 | -0.21248 | 1.2159 | 0.36473
-1.2816 | -0.28673 | 1.1626 | 0.34533
-1.2093 | -0.36091 | 1.0981 | 0.3258
-1.137 | -0.43421 | 1.0236 | 0.30559
-1.0647 | -0.50609 | 0.9406 | 0.28539
-0.99234 | -0.57629 | 0.85069 | 0.26602
-0.92004 | -0.64495 | 0.75564 | 0.24692
-0.84773 | -0.71271 | 0.65733 | 0.22808
-0.77542 | -0.78082 | 0.55772 | 0.20974
-0.70312 | -0.85146 | 0.45879 | 0.19139
-0.63081 | -0.92808 | 0.36253 | 0.11522
-0.55851 | -1.206 | 0.2006 | 0.034766
-0.48869 | -1.1945 | 0.15499 | 0.015727
-0.41888 | -1.1271 | 0.11541 | -0.0049378
-0.34907 | -1.0846 | 0.084489 | -0.014607
-0.31416 | -1.0479 | 0.071132 | -0.017363
-0.27925 | -1.0249 | 0.05893 | -0.017034
-0.24435 | -0.96579 | 0.047396 | -0.018597
-0.20944 | -0.94814 | 0.034596 | -0.017054
-0.17453 | -0.92533 | 0.023884 | -0.014025
-0.13963 | -0.78082 | 0.016202 | -0.028918
-0.10472 | -0.45869 | 0.012779 | -0.061624
-0.069813 | -0.1499 | 0.011958 | -0.082705
-0.034907 | 0.14228 | 0.011665 | -0.097272
-0.017453 | 0.28817 | 0.011727 | -0.10482
0 | 0.43824 | 0.011552 | -0.11326
0.017453 | 0.58816 | 0.011357 | -0.1215
0.034907 | 0.73213 | 0.011448 | -0.12828
0.05236 | 0.86805 | 0.011733 | -0.13281
0.069813 | 1.0043 | 0.011956 | -0.13738
0.087266 | 1.1405 | 0.012183 | -0.14203
0.10472 | 1.2705 | 0.012677 | -0.14547
0.12217 | 1.3988 | 0.013184 | -0.1486
0.13963 | 1.527 | 0.013621 | -0.15172
0.15708 | 1.6478 | 0.014381 | -0.15367
0.17453 | 1.7506 | 0.016021 | -0.15333
0.19199 | 1.8594 | 0.017091 | -0.1537
0.20944 | 1.958 | 0.018442 | -0.15268
0.22689 | 2.0428 | 0.020257 | -0.15007
0.24435 | 2.1105 | 0.022826 | -0.14609
0.2618 | 2.1567 | 0.026622 | -0.14112
0.27925 | 2.1677 | 0.032786 | -0.13545
0.31416 | 2.0342 | 0.057087 | -0.12498
0.34907 | 1.7479 | 0.094683 | -0.12026
0.41888 | 1.6026 | 0.15626 | -0.13453
0.48869 | 1.5537 | 0.22742 | -0.15863
0.55851 | 1.4516 | 0.27087 | -0.16718
0.63081 | 1.3258 | 0.36253 | -0.19444
0.70312 | 1.2164 | 0.45879 | -0.22103
0.77542 | 1.1155 | 0.55772 | -0.23875
0.84773 | 1.0182 | 0.65733 | -0.25646
0.92004 | 0.92136 | 0.75564 | -0.27292
0.99234 | 0.82327 | 0.85069 | -0.28871
1.0647 | 0.72298 | 0.9406 | -0.3046
1.137 | 0.6203 | 1.0236 | -0.3208
1.2093 | 0.51558 | 1.0981 | -0.337
1.2816 | 0.40961 | 1.1626 | -0.35323
1.3539 | 0.30355 | 1.2159 | -0.36946
1.4262 | 0.1988 | 1.257 | -0.38518
1.4985 | 0.097015 | 1.2852 | -0.40018
1.5708 | 7.9602e-17 | 1.3 | -0.41518
1.6431 | -0.067911 | 1.2852 | -0.42113
1.7154 | -0.13916 | 1.257 | -0.42709
1.7877 | -0.21248 | 1.2159 | -0.43009
1.86 | -0.28673 | 1.1626 | -0.431
1.9323 | -0.36091 | 1.0981 | -0.43152
2.0046 | -0.43421 | 1.0236 | -0.43017
2.0769 | -0.50609 | 0.9406 | -0.42882
2.1492 | -0.57629 | 0.85069 | -0.42968
2.2216 | -0.64495 | 0.75564 | -0.43123
2.2939 | -0.71271 | 0.65733 | -0.43675
2.3662 | -0.78082 | 0.55772 | -0.44978
2.4385 | -0.85146 | 0.45879 | -0.46281
2.5108 | -0.92808 | 0.36253 | -0.48629
2.5831 | -1.0161 | 0.27087 | -0.51055
2.623 | -0.94352 | 0.22294 | -0.52017
2.6629 | -0.87094 | 0.17726 | -0.50344
2.7028 | -0.79837 | 0.13413 | -0.48671
2.7427 | -0.72579 | 0.093797 | -0.46997
2.7826 | -0.65321 | 0.056516 | -0.45324
2.8224 | -0.58063 | 0.05 | -0.45779
2.8623 | -0.50805 | 0.05 | -0.46943
2.9022 | -0.43547 | 0.05 | -0.48108
2.9421 | -0.36289 | 0.05 | -0.49272
2.982 | -0.29031 | 0.05 | -0.45714
3.0219 | -0.21774 | 0.05 | -0.34286
3.0618 | -0.14516 | 0.05 | -0.22857
3.1017 | -0.072579 | 0.05 | -0.11429
3.1416 | 0 | 0.05 | 0

## Airfoil SNL-FFA-W3-420FB
name | SNL-FFA-W3-420FB
relative_thickness | 0.42
aerodynamic_center | 0.25
x | y
1 | 0.045806
0.98941 | 0.050016
0.97877 | 0.05411
0.96804 | 0.058005
0.95725 | 0.061763
0.94645 | 0.065509
0.93562 | 0.069186
0.92477 | 0.072809
0.91393 | 0.076471
0.90306 | 0.080062
0.89219 | 0.083691
0.8813 | 0.08724
0.87041 | 0.090828
0.8595 | 0.094374
0.84858 | 0.097882
0.83767 | 0.10143
0.82672 | 0.10489
0.81576 | 0.10831
0.8048 | 0.11176
0.79383 | 0.11517
0.78283 | 0.11852
0.77184 | 0.1219
0.76082 | 0.12518
0.7498 | 0.1285
0.73876 | 0.13176
0.72771 | 0.13498
0.71665 | 0.13817
0.70558 | 0.14132
0.6945 | 0.14448
0.6834 | 0.14758
0.67229 | 0.15061
0.66118 | 0.15367
0.65004 | 0.15663
0.63889 | 0.15957
0.62774 | 0.16249
0.61657 | 0.16534
0.60538 | 0.16812
0.59419 | 0.17089
0.58298 | 0.17358
0.57176 | 0.17627
0.56052 | 0.17883
0.54927 | 0.18137
0.53801 | 0.18387
0.52672 | 0.18621
0.51543 | 0.18859
0.50412 | 0.19083
0.49279 | 0.19298
0.48146 | 0.19508
0.47009 | 0.197
0.45872 | 0.19888
0.44733 | 0.20064
0.43592 | 0.20231
0.42451 | 0.20392
0.41307 | 0.20529
0.40163 | 0.20663
0.39017 | 0.20781
0.37871 | 0.20879
0.36723 | 0.20977
0.35574 | 0.21049
0.34426 | 0.21106
0.33276 | 0.21154
0.32126 | 0.21183
0.30976 | 0.21189
0.29826 | 0.21183
0.28678 | 0.21147
0.2753 | 0.211
0.26383 | 0.21029
0.25238 | 0.20937
0.24097 | 0.20816
0.22958 | 0.20673
0.21821 | 0.20507
0.20689 | 0.20314
0.19564 | 0.20088
0.18446 | 0.19829
0.17335 | 0.19539
0.16233 | 0.19216
0.15142 | 0.18857
0.14065 | 0.18458
0.13003 | 0.18022
0.11958 | 0.17547
0.10931 | 0.1703
0.099261 | 0.16474
0.089472 | 0.15873
0.079936 | 0.15231
0.070805 | 0.14533
0.061997 | 0.13795
0.05366 | 0.13005
0.045772 | 0.1217
0.038396 | 0.11291
0.031582 | 0.10369
0.02534 | 0.094069
0.01976 | 0.084077
0.014854 | 0.073763
0.01059 | 0.063148
0.0069206 | 0.052328
0.0043549 | 0.041278
0.0027757 | 0.030022
0.0013451 | 0.018701
0.00013197 | 0.0074345
0 | -0.0039204
0.00068684 | -0.015354
0.0017175 | -0.026718
0.0035402 | -0.037938
0.0064389 | -0.048968
0.010193 | -0.059734
0.014773 | -0.070147
0.020074 | -0.08021
0.026132 | -0.089821
0.032853 | -0.098959
0.040176 | -0.10761
0.047986 | -0.11581
0.056305 | -0.12347
0.065 | -0.13068
0.074003 | -0.13747
0.083363 | -0.14376
0.092957 | -0.14965
0.10279 | -0.15513
0.11281 | -0.16023
0.12298 | -0.16499
0.13329 | -0.16943
0.14374 | -0.17352
0.1543 | -0.17729
0.16494 | -0.18079
0.17566 | -0.18403
0.18647 | -0.18694
0.19732 | -0.18967
0.20825 | -0.19206
0.21921 | -0.19423
0.23023 | -0.19613
0.24126 | -0.19783
0.25233 | -0.19927
0.26342 | -0.20051
0.27454 | -0.20144
0.28566 | -0.20226
0.2968 | -0.20278
0.30794 | -0.20309
0.31908 | -0.20324
0.33023 | -0.20313
0.34136 | -0.20289
0.35249 | -0.20239
0.36361 | -0.20168
0.37471 | -0.20089
0.3858 | -0.19981
0.39686 | -0.1986
0.4079 | -0.19716
0.41892 | -0.19556
0.42991 | -0.19377
0.44087 | -0.19186
0.45179 | -0.18969
0.4627 | -0.18751
0.47356 | -0.18499
0.4844 | -0.18248
0.49522 | -0.17984
0.50599 | -0.17699
0.51673 | -0.174
0.52747 | -0.17103
0.53813 | -0.16773
0.54881 | -0.16455
0.55941 | -0.16105
0.57002 | -0.15761
0.58059 | -0.15402
0.59111 | -0.15029
0.60163 | -0.14655
0.61212 | -0.1427
0.62258 | -0.13876
0.633 | -0.13471
0.64344 | -0.1307
0.65383 | -0.12655
0.66424 | -0.12243
0.67461 | -0.11819
0.68499 | -0.11398
0.69539 | -0.10978
0.70577 | -0.10552
0.71618 | -0.10133
0.72659 | -0.097128
0.73703 | -0.09295
0.74749 | -0.088835
0.758 | -0.084831
0.76853 | -0.080872
0.7791 | -0.076996
0.78971 | -0.073197
0.80036 | -0.069517
0.81107 | -0.065971
0.82183 | -0.062586
0.83264 | -0.059337
0.8435 | -0.056242
0.85442 | -0.053366
0.86541 | -0.05072
0.87644 | -0.048289
0.88754 | -0.046154
0.8987 | -0.044295
0.9099 | -0.042744
0.92114 | -0.041511
0.93243 | -0.040642
0.94373 | -0.040069
0.95505 | -0.039925
0.96636 | -0.040281
0.97764 | -0.04126
0.98884 | -0.042782
1 | -0.044743
Reynolds | 10000000
alpha [rad] | c_l | c_d | c_m
-3.1416 | 0 | 0.05 | 0
-3.1017 | 0.060637 | 0.05 | 0.091429
-3.0618 | 0.12127 | 0.05 | 0.18286
-3.0219 | 0.18191 | 0.05 | 0.27429
-2.982 | 0.24255 | 0.05 | 0.36571
-2.9421 | 0.30319 | 0.05 | 0.3992
-2.9022 | 0.36382 | 0.051994 | 0.39792
-2.8623 | 0.42446 | 0.059756 | 0.39664
-2.8224 | 0.4851 | 0.068577 | 0.39536
-2.7826 | 0.54574 | 0.080726 | 0.39829
-2.7427 | 0.60637 | 0.11763 | 0.41386
-2.7028 | 0.66701 | 0.15754 | 0.42943
-2.6629 | 0.72765 | 0.20022 | 0.445
-2.623 | 0.78828 | 0.2454 | 0.46057
-2.5831 | 0.84892 | 0.2928 | 0.45601
-2.5108 | 0.79187 | 0.38341 | 0.44255
-2.4385 | 0.7406 | 0.47852 | 0.42961
-2.3662 | 0.69108 | 0.57618 | 0.42374
-2.2939 | 0.64077 | 0.67444 | 0.41787
-2.2216 | 0.58813 | 0.7713 | 0.41701
-2.1492 | 0.53231 | 0.86483 | 0.41878
-2.0769 | 0.47298 | 0.95314 | 0.42073
-2.0046 | 0.41022 | 1.0345 | 0.42325
-1.9323 | 0.34443 | 1.1072 | 0.42578
-1.86 | 0.27627 | 1.1699 | 0.42545
-1.7877 | 0.20664 | 1.2214 | 0.42454
-1.7154 | 0.13657 | 1.2607 | 0.42133
-1.6431 | 0.067266 | 1.2871 | 0.4149
-1.5708 | 5.5721e-17 | 1.3 | 0.40846
-1.4985 | -0.067266 | 1.2871 | 0.39256
-1.4262 | -0.13657 | 1.2607 | 0.37666
-1.3539 | -0.20664 | 1.2214 | 0.35862
-1.2816 | -0.27627 | 1.1699 | 0.33908
-1.2093 | -0.34443 | 1.1072 | 0.31927
-1.137 | -0.41022 | 1.0345 | 0.29823
-1.0647 | -0.47298 | 0.95314 | 0.27719
-0.99234 | -0.53231 | 0.86483 | 0.25646
-0.92004 | -0.58813 | 0.7713 | 0.23582
-0.84773 | -0.64077 | 0.67444 | 0.21534
-0.77542 | -0.69108 | 0.57618 | 0.19517
-0.70312 | -0.7406 | 0.47852 | 0.175
-0.63081 | -0.79187 | 0.38341 | 0.099181
-0.55851 | -1.0048 | 0.23255 | 0.019238
-0.48869 | -1.0156 | 0.18217 | -0.0015611
-0.41888 | -0.99837 | 0.13658 | -0.018479
-0.34907 | -0.95092 | 0.10519 | -0.025635
-0.31416 | -0.91364 | 0.089289 | -0.029161
-0.27925 | -0.88175 | 0.073486 | -0.030535
-0.24435 | -0.84839 | 0.059159 | -0.029707
-0.20944 | -0.83272 | 0.045679 | -0.024471
-0.17453 | -0.83505 | 0.032665 | -0.017357
-0.13963 | -0.62452 | 0.026356 | -0.036932
-0.10472 | -0.40538 | 0.021997 | -0.05321
-0.069813 | -0.14822 | 0.019819 | -0.072038
-0.034907 | 0.14434 | 0.019339 | -0.093429
-0.017453 | 0.29027 | 0.019363 | -0.10357
0 | 0.43263 | 0.019484 | -0.11239
0.017453 | 0.57372 | 0.019705 | -0.12096
0.034907 | 0.71296 | 0.020049 | -0.12923
0.05236 | 0.84726 | 0.020503 | -0.13619
0.069813 | 0.97902 | 0.021 | -0.14256
0.087266 | 1.1071 | 0.021613 | -0.14828
0.10472 | 1.2293 | 0.022403 | -0.15287
0.12217 | 1.3446 | 0.023426 | -0.15631
0.13963 | 1.4493 | 0.024901 | -0.15821
0.15708 | 1.5425 | 0.026874 | -0.15856
0.17453 | 1.6264 | 0.029347 | -0.15808
0.19199 | 1.6941 | 0.032744 | -0.15607
0.20944 | 1.7434 | 0.037418 | -0.1529
0.22689 | 1.7791 | 0.043307 | -0.14948
0.24435 | 1.797 | 0.050594 | -0.14502
0.2618 | 1.8014 | 0.059072 | -0.14012
0.27925 | 1.7975 | 0.068576 | -0.13576
0.31416 | 1.6596 | 0.098207 | -0.1225
0.34907 | 1.5416 | 0.1279 | -0.11755
0.41888 | 1.3944 | 0.18706 | -0.12132
0.48869 | 1.2877 | 0.24829 | -0.13382
0.55851 | 1.2127 | 0.2928 | -0.14378
0.63081 | 1.1312 | 0.38341 | -0.17212
0.70312 | 1.058 | 0.47852 | -0.1999
0.77542 | 0.98726 | 0.57618 | -0.22015
0.84773 | 0.91539 | 0.67444 | -0.24041
0.92004 | 0.84019 | 0.7713 | -0.25917
0.99234 | 0.76045 | 0.86483 | -0.27716
1.0647 | 0.67569 | 0.95314 | -0.29501
1.137 | 0.58603 | 1.0345 | -0.31246
1.2093 | 0.49204 | 1.1072 | -0.32991
1.2816 | 0.39468 | 1.1699 | -0.34662
1.3539 | 0.2952 | 1.2214 | -0.36318
1.4262 | 0.19511 | 1.2607 | -0.37899
1.4985 | 0.096095 | 1.2871 | -0.39372
1.5708 | 7.9602e-17 | 1.3 | -0.40846
1.6431 | -0.067266 | 1.2871 | -0.4149
1.7154 | -0.13657 | 1.2607 | -0.42133
1.7877 | -0.20664 | 1.2214 | -0.42454
1.86 | -0.27627 | 1.1699 | -0.42545
1.9323 | -0.34443 | 1.1072 | -0.42578
2.0046 | -0.41022 | 1.0345 | -0.42325
2.0769 | -0.47298 | 0.95314 | -0.42073
2.1492 | -0.53231 | 0.86483 | -0.41878
2.2216 | -0.58813 | 0.7713 | -0.41701
2.2939 | -0.64077 | 0.67444 | -0.41787
2.3662 | -0.69108 | 0.57618 | -0.42374
2.4385 | -0.7406 | 0.47852 | -0.42961
2.5108 | -0.79187 | 0.38341 | -0.44255
2.5831 | -0.84892 | 0.2928 | -0.45601
2.623 | -0.78828 | 0.2454 | -0.46057
2.6629 | -0.72765 | 0.20022 | -0.445
2.7028 | -0.66701 | 0.15754 | -0.42943
2.7427 | -0.60637 | 0.11763 | -0.41386
2.7826 | -0.54574 | 0.080726 | -0.39829
2.8224 | -0.4851 | 0.068577 | -0.4125
2.8623 | -0.42446 | 0.059756 | -0.43664
2.9022 | -0.36382 | 0.051994 | -0.46078
2.9421 | -0.30319 | 0.05 | -0.48491
2.982 | -0.24255 | 0.05 | -0.45714
3.0219 | -0.18191 | 0.05 | -0.34286
3.0618 | -0.12127 | 0.05 | -0.22857
3.1017 | -0.060637 | 0.05 | -0.11429
Reynolds | 10000000 | 0.05 | 0
alpha [rad] | c_l | c_d | c_m
-3.1416 | 0 | 0.05 | 0
-3.1017 | 0.038241 | 0.05 | 0.091429
-3.0618 | 0.076481 | 0.05 | 0.18286
-3.0219 | 0.11472 | 0.05 | 0.27429
-2.982 | 0.15296 | 0.05 | 0.36571
-2.9421 | 0.1912 | 0.05 | 0.37929
-2.9022 | 0.22944 | 0.056647 | 0.34616
-2.8623 | 0.26768 | 0.082519 | 0.31302
-2.8224 | 0.30593 | 0.11192 | 0.27989
-2.7826 | 0.34417 | 0.14468 | 0.25848
-2.7427 | 0.38241 | 0.18057 | 0.27225
-2.7028 | 0.42065 | 0.21937 | 0.28602
-2.6629 | 0.45889 | 0.26084 | 0.29979
-2.623 | 0.49713 | 0.30472 | 0.31356
-2.5831 | 0.53537 | 0.35072 | 0.3203
-2.5108 | 0.53642 | 0.43857 | 0.3307
-2.4385 | 0.53268 | 0.53062 | 0.34104
-2.3662 | 0.52277 | 0.62496 | 0.35079
-2.2939 | 0.50586 | 0.71964 | 0.36054
-2.2216 | 0.48157 | 0.81268 | 0.37004
-2.1492 | 0.44983 | 0.90217 | 0.37941
-2.0769 | 0.41089 | 0.98625 | 0.38794
-2.0046 | 0.36523 | 1.0632 | 0.39387
-1.9323 | 0.31353 | 1.1314 | 0.3998
-1.86 | 0.25667 | 1.1894 | 0.40114
-1.7877 | 0.19568 | 1.2361 | 0.40154
-1.7154 | 0.13173 | 1.2706 | 0.39934
-1.6431 | 0.066057 | 1.292 | 0.39349
-1.5708 | 5.5721e-17 | 1.3 | 0.38763
-1.4985 | -0.066057 | 1.292 | 0.37447
-1.4262 | -0.13173 | 1.2706 | 0.3613
-1.3539 | -0.19568 | 1.2361 | 0.34537
-1.2816 | -0.25667 | 1.1894 | 0.32747
-1.2093 | -0.31353 | 1.1314 | 0.30905
-1.137 | -0.36523 | 1.0632 | 0.28811
-1.0647 | -0.41089 | 0.98625 | 0.26716
-0.99234 | -0.44983 | 0.90217 | 0.24547
-0.92004 | -0.48157 | 0.81268 | 0.22355
-0.84773 | -0.50586 | 0.71964 | 0.2018
-0.77542 | -0.52277 | 0.62496 | 0.1804
-0.70312 | -0.53268 | 0.53062 | 0.159
-0.63081 | -0.53642 | 0.43857 | 0.092277
-0.55851 | -0.6337 | 0.30363 | 0.022198
-0.48869 | -0.66603 | 0.24345 | 0.0014484
-0.41888 | -0.67022 | 0.18692 | -0.018065
-0.34907 | -0.63946 | 0.13942 | -0.033327
-0.31416 | -0.60872 | 0.11895 | -0.039174
-0.27925 | -0.56679 | 0.10051 | -0.043949
-0.24435 | -0.51603 | 0.084056 | -0.047408
-0.20944 | -0.46257 | 0.06919 | -0.049129
-0.17453 | -0.4128 | 0.055667 | -0.048442
-0.13963 | -0.37474 | 0.043404 | -0.04401
-0.10472 | -0.38129 | 0.031555 | -0.03201
-0.069813 | -0.23121 | 0.024877 | -0.041997
-0.034907 | 0.057548 | 0.023124 | -0.067771
-0.017453 | 0.20527 | 0.022881 | -0.079827
0 | 0.35048 | 0.022902 | -0.090781
0.017453 | 0.49178 | 0.023138 | -0.10053
0.034907 | 0.62837 | 0.023573 | -0.10905
0.05236 | 0.75935 | 0.024215 | -0.11628
0.069813 | 0.8834 | 0.025094 | -0.12208
0.087266 | 0.99857 | 0.026269 | -0.12621
0.10472 | 1.1019 | 0.027849 | -0.12831
0.12217 | 1.1903 | 0.03 | -0.12811
0.13963 | 1.2616 | 0.03294 | -0.12578
0.15708 | 1.3135 | 0.036998 | -0.12171
0.17453 | 1.3439 | 0.042619 | -0.11658
0.19199 | 1.3481 | 0.050496 | -0.11092
0.20944 | 1.32 | 0.061487 | -0.10516
0.22689 | 1.2638 | 0.075847 | -0.10029
0.24435 | 1.2007 | 0.092262 | -0.09753
0.2618 | 1.1438 | 0.1096 | -0.096916
0.27925 | 1.0963 | 0.1273 | -0.097913
0.31416 | 1.0241 | 0.16316 | -0.10277
0.34907 | 0.97409 | 0.19828 | -0.10911
0.41888 | 0.90926 | 0.26579 | -0.12296
0.48869 | 0.87384 | 0.3248 | -0.13573
0.55851 | 0.76481 | 0.35072 | -0.13378
0.63081 | 0.76632 | 0.43857 | -0.15761
0.70312 | 0.76098 | 0.53062 | -0.18128
0.77542 | 0.74681 | 0.62496 | -0.20274
0.84773 | 0.72266 | 0.71964 | -0.22421
0.92004 | 0.68795 | 0.81268 | -0.24454
0.99234 | 0.64262 | 0.90217 | -0.26429
1.0647 | 0.58699 | 0.98625 | -0.28355
1.137 | 0.52175 | 1.0632 | -0.30131
1.2093 | 0.44789 | 1.1314 | -0.31907
1.2816 | 0.36667 | 1.1894 | -0.33463
1.3539 | 0.27954 | 1.2361 | -0.34973
1.4262 | 0.18818 | 1.2706 | -0.36356
1.4985 | 0.094367 | 1.292 | -0.3756
1.5708 | 7.9602e-17 | 1.3 | -0.38763
1.6431 | -0.066057 | 1.292 | -0.39349
1.7154 | -0.13173 | 1.2706 | -0.39934
1.7877 | -0.19568 | 1.2361 | -0.40154
1.86 | -0.25667 | 1.1894 | -0.40114
1.9323 | -0.31353 | 1.1314 | -0.3998
2.0046 | -0.36523 | 1.0632 | -0.39387
2.0769 | -0.41089 | 0.98625 | -0.38794
2.1492 | -0.44983 | 0.90217 | -0.37941
2.2216 | -0.48157 | 0.81268 | -0.37004
2.2939 | -0.50586 | 0.71964 | -0.36054
2.3662 | -0.52277 | 0.62496 | -0.35079
2.4385 | -0.53268 | 0.53062 | -0.34104
2.5108 | -0.53642 | 0.43857 | -0.3307
2.5831 | -0.53537 | 0.35072 | -0.3203
2.623 | -0.49713 | 0.30472 | -0.31356
2.6629 | -0.45889 | 0.26084 | -0.29979
2.7028 | -0.42065 | 0.21937 | -0.28602
2.7427 | -0.38241 | 0.18057 | -0.27225
2.7826 | -0.34417 | 0.14468 | -0.25848
2.8224 | -0.30593 | 0.11192 | -0.29703
2.8623 | -0.26768 | 0.082519 | -0.35302
2.9022 | -0.22944 | 0.056647 | -0.40901
2.9421 | -0.1912 | 0.05 | -0.46501
2.982 | -0.15296 | 0.05 | -0.45714
3.0219 | -0.11472 | 0.05 | -0.34286
3.0618 | -0.076481 | 0.05 | -0.22857
3.1017 | -0.038241 | 0.05 | -0.11429
Reynolds | 10000000 | 0.05 | 0
alpha [rad] | c_l | c_d | c_m
-3.1416 | 0 | 0.05 | 0
-3.1017 | 0.070236 | 0.05 | 0.091429
-3.0618 | 0.14047 | 0.05 | 0.18286
-3.0219 | 0.21071 | 0.05 | 0.27429
-2.982 | 0.28094 | 0.05 | 0.36571
-2.9421 | 0.35118 | 0.05 | 0.40773
-2.9022 | 0.42141 | 0.05 | 0.4201
-2.8623 | 0.49165 | 0.05 | 0.43248
-2.8224 | 0.56189 | 0.05 | 0.44485
-2.7826 | 0.63212 | 0.053319 | 0.45821
-2.7427 | 0.70236 | 0.090651 | 0.47455
-2.7028 | 0.77259 | 0.13104 | 0.49089
-2.6629 | 0.84283 | 0.17423 | 0.50723
-2.623 | 0.91307 | 0.21997 | 0.52357
-2.5831 | 0.9833 | 0.26797 | 0.51418
-2.5108 | 0.90135 | 0.35977 | 0.49049
-2.4385 | 0.82971 | 0.45619 | 0.46756
-2.3662 | 0.76322 | 0.55528 | 0.455
-2.2939 | 0.69859 | 0.65507 | 0.44244
-2.2216 | 0.6338 | 0.75357 | 0.43713
-2.1492 | 0.56766 | 0.84882 | 0.43565
-2.0769 | 0.49959 | 0.93894 | 0.43478
-2.0046 | 0.4295 | 1.0222 | 0.43585
-1.9323 | 0.35767 | 1.0969 | 0.43691
-1.86 | 0.28468 | 1.1616 | 0.43587
-1.7877 | 0.21134 | 1.2151 | 0.43439
-1.7154 | 0.13865 | 1.2565 | 0.43076
-1.6431 | 0.067784 | 1.2849 | 0.42407
-1.5708 | 5.5721e-17 | 1.3 | 0.41738
-1.4985 | -0.067784 | 1.2849 | 0.40031
-1.4262 | -0.13865 | 1.2565 | 0.38324
-1.3539 | -0.21134 | 1.2151 | 0.3643
-1.2816 | -0.28468 | 1.1616 | 0.34405
-1.2093 | -0.35767 | 1.0969 | 0.32366
-1.137 | -0.4295 | 1.0222 | 0.30258
-1.0647 | -0.49959 | 0.93894 | 0.2815
-0.99234 | -0.56766 | 0.84882 | 0.26117
-0.92004 | -0.6338 | 0.75357 | 0.24108
-0.84773 | -0.69859 | 0.65507 | 0.22115
-0.77542 | -0.76322 | 0.55528 | 0.2015
-0.70312 | -0.82971 | 0.45619 | 0.18186
-0.63081 | -0.90135 | 0.35977 | 0.10214
-0.55851 | -1.1639 | 0.20208 | 0.017969
-0.48869 | -1.1654 | 0.15591 | -0.0028509
-0.41888 | -1.139 | 0.11501 | -0.018657
-0.34907 | -1.0844 | 0.090518 | -0.022338
-0.31416 | -1.0443 | 0.076577 | -0.024869
-0.27925 | -1.0167 | 0.061905 | -0.024786
-0.24435 | -0.99084 | 0.048489 | -0.02212
-0.20944 | -0.99136 | 0.035603 | -0.013904
-0.17453 | -1.016 | 0.022807 | -0.0040343
-0.13963 | -0.73157 | 0.019049 | -0.033898
-0.10472 | -0.41571 | 0.0179 | -0.062295
-0.069813 | -0.11265 | 0.017651 | -0.084913
-0.034907 | 0.18154 | 0.017717 | -0.10443
-0.017453 | 0.3267 | 0.017856 | -0.11374
0 | 0.46783 | 0.018019 | -0.12166
0.017453 | 0.60883 | 0.018234 | -0.12971
0.034907 | 0.74921 | 0.018538 | -0.13788
0.05236 | 0.88494 | 0.018912 | -0.14472
0.069813 | 1.02 | 0.019245 | -0.15134
0.087266 | 1.1536 | 0.019617 | -0.15774
0.10472 | 1.2839 | 0.020069 | -0.16339
0.12217 | 1.4107 | 0.020608 | -0.1684
0.13963 | 1.5297 | 0.021455 | -0.17211
0.15708 | 1.6407 | 0.022536 | -0.17436
0.17453 | 1.7475 | 0.023659 | -0.17587
0.19199 | 1.8423 | 0.025136 | -0.17541
0.20944 | 1.9249 | 0.027102 | -0.17336
0.22689 | 2 | 0.029361 | -0.17057
0.24435 | 2.0525 | 0.032737 | -0.16537
0.2618 | 2.0832 | 0.037417 | -0.15863
0.27925 | 2.0981 | 0.04341 | -0.15198
0.31416 | 1.932 | 0.07037 | -0.13096
0.34907 | 1.7848 | 0.09774 | -0.12117
0.41888 | 1.6023 | 0.15332 | -0.12062
0.48869 | 1.465 | 0.2155 | -0.13301
0.55851 | 1.4047 | 0.26797 | -0.14806
0.63081 | 1.2876 | 0.35977 | -0.17833
0.70312 | 1.1853 | 0.45619 | -0.20788
0.77542 | 1.0903 | 0.55528 | -0.22761
0.84773 | 0.99799 | 0.65507 | -0.24735
0.92004 | 0.90543 | 0.75357 | -0.26544
0.99234 | 0.81094 | 0.84882 | -0.28267
1.0647 | 0.7137 | 0.93894 | -0.29992
1.137 | 0.61357 | 1.0222 | -0.31724
1.2093 | 0.51096 | 1.0969 | -0.33455
1.2816 | 0.40668 | 1.1616 | -0.35176
1.3539 | 0.30191 | 1.2151 | -0.36895
1.4262 | 0.19807 | 1.2565 | -0.3856
1.4985 | 0.096835 | 1.2849 | -0.40149
1.5708 | 7.9602e-17 | 1.3 | -0.41738
1.6431 | -0.067784 | 1.2849 | -0.42407
1.7154 | -0.13865 | 1.2565 | -0.43076
1.7877 | -0.21134 | 1.2151 | -0.43439
1.86 | -0.28468 | 1.1616 | -0.43587
1.9323 | -0.35767 | 1.0969 | -0.43691
2.0046 | -0.4295 | 1.0222 | -0.43585
2.0769 | -0.49959 | 0.93894 | -0.43478
2.1492 | -0.56766 | 0.84882 | -0.43565
2.2216 | -0.6338 | 0.75357 | -0.43713
2.2939 | -0.69859 | 0.65507 | -0.44244
2.3662 | -0.76322 | 0.55528 | -0.455
2.4385 | -0.82971 | 0.45619 | -0.46756
2.5108 | -0.90135 | 0.35977 | -0.49049
2.5831 | -0.9833 | 0.26797 | -0.51418
2.623 | -0.91307 | 0.21997 | -0.52357
2.6629 | -0.84283 | 0.17423 | -0.50723
2.7028 | -0.77259 | 0.13104 | -0.49089
2.7427 | -0.70236 | 0.090651 | -0.47455
2.7826 | -0.63212 | 0.053319 | -0.45821
2.8224 | -0.56189 | 0.05 | -0.46199
2.8623 | -0.49165 | 0.05 | -0.47248
2.9022 | -0.42141 | 0.05 | -0.48296
2.9421 | -0.35118 | 0.05 | -0.49345
2.982 | -0.28094 | 0.05 | -0.45714
3.0219 | -0.21071 | 0.05 | -0.34286
3.0618 | -0.14047 | 0.05 | -0.22857
3.1017 | -0.070236 | 0.05 | -0.11429
3.1416 | 0 | 0.05 | 0

## Airfoil SNL-FFA-W3-480FB
name | SNL-FFA-W3-480FB
relative_thickness | 0.46832
aerodynamic_center | 0.25
x | y
1 | 0.070341
0.9921 | 0.074462
0.9842 | 0.078497
0.9763 | 0.082277
0.9684 | 0.085801
0.9605 | 0.089154
0.9527 | 0.092513
0.9448 | 0.095867
0.9369 | 0.099134
0.929 | 0.10232
0.9211 | 0.10558
0.9133 | 0.10877
0.9054 | 0.11187
0.8976 | 0.11506
0.8897 | 0.11807
0.8819 | 0.12109
0.874 | 0.12419
0.8662 | 0.12712
0.8584 | 0.13014
0.8506 | 0.13299
0.8428 | 0.136
0.835 | 0.13877
0.8272 | 0.14161
0.8194 | 0.14429
0.8117 | 0.14706
0.8039 | 0.14974
0.7962 | 0.15242
0.7885 | 0.15493
0.7808 | 0.15761
0.7731 | 0.16013
0.7654 | 0.16255
0.7577 | 0.16507
0.7501 | 0.1675
0.7425 | 0.16985
0.7348 | 0.17219
0.7272 | 0.17445
0.7196 | 0.17672
0.7121 | 0.1789
0.7045 | 0.18108
0.697 | 0.18326
0.6895 | 0.18536
0.682 | 0.18746
0.6745 | 0.18939
0.6671 | 0.1914
0.6596 | 0.19333
0.6522 | 0.19518
0.6448 | 0.19703
0.6375 | 0.19888
0.6301 | 0.20065
0.6228 | 0.20233
0.6155 | 0.20402
0.6082 | 0.20561
0.601 | 0.20722
0.5937 | 0.20873
0.5865 | 0.21025
0.5794 | 0.21178
0.5722 | 0.21321
0.5651 | 0.21457
0.558 | 0.21584
0.5509 | 0.21719
0.5439 | 0.21847
0.5369 | 0.21966
0.5299 | 0.22077
0.523 | 0.22196
0.516 | 0.22307
0.5091 | 0.2241
0.5023 | 0.22504
0.4954 | 0.22598
0.4887 | 0.22685
0.4819 | 0.22771
0.4751 | 0.22841
0.4684 | 0.22919
0.4618 | 0.22989
0.4551 | 0.2305
0.4485 | 0.23112
0.442 | 0.23166
0.4354 | 0.23219
0.4289 | 0.23265
0.4225 | 0.23311
0.4161 | 0.2334
0.4097 | 0.23369
0.4033 | 0.23398
0.397 | 0.23419
0.3907 | 0.23431
0.3845 | 0.23453
0.3783 | 0.23449
0.3721 | 0.23454
0.366 | 0.23459
0.3599 | 0.23455
0.3539 | 0.23436
0.3479 | 0.23416
0.3419 | 0.23396
0.336 | 0.23377
0.3301 | 0.23349
0.3242 | 0.23313
0.3185 | 0.23278
0.3127 | 0.23234
0.307 | 0.23182
0.3013 | 0.2313
0.2957 | 0.23078
0.2901 | 0.2301
0.2846 | 0.22942
0.2791 | 0.22874
0.2736 | 0.22798
0.2682 | 0.22722
0.2629 | 0.22638
0.2576 | 0.22546
0.2523 | 0.22454
0.2471 | 0.22362
0.2419 | 0.22253
0.2368 | 0.22145
0.2317 | 0.22037
0.2267 | 0.21921
0.2217 | 0.21805
0.2168 | 0.21681
0.2119 | 0.21557
0.207 | 0.21425
0.2023 | 0.21285
0.1975 | 0.21145
0.1928 | 0.21005
0.1882 | 0.20849
0.1836 | 0.20701
0.1791 | 0.20546
0.1746 | 0.20382
0.1702 | 0.20218
0.1658 | 0.20055
0.1615 | 0.19875
0.1572 | 0.19695
0.153 | 0.19524
0.1488 | 0.19328
0.1447 | 0.19149
0.1406 | 0.18953
0.1366 | 0.18758
0.1327 | 0.18564
0.1288 | 0.18361
0.1249 | 0.18158
0.1211 | 0.17947
0.1174 | 0.17736
0.1137 | 0.17517
0.1101 | 0.17299
0.1065 | 0.17089
0.103 | 0.16855
0.0995 | 0.16629
0.0961 | 0.16394
0.0928 | 0.16161
0.0895 | 0.15936
0.0862 | 0.15685
0.0831 | 0.15453
0.0799 | 0.15203
0.0769 | 0.14955
0.0739 | 0.14689
0.0709 | 0.1444
0.068 | 0.14175
0.0652 | 0.13919
0.0624 | 0.13646
0.0597 | 0.13382
0.0571 | 0.13119
0.0545 | 0.12847
0.0519 | 0.12558
0.0494 | 0.12287
0.047 | 0.12016
0.0446 | 0.11728
0.0423 | 0.11441
0.0401 | 0.11155
0.0379 | 0.10877
0.0358 | 0.10583
0.0337 | 0.10288
0.0317 | 0.099946
0.0298 | 0.097015
0.0279 | 0.094083
0.0261 | 0.091073
0.0243 | 0.087977
0.0226 | 0.084888
0.021 | 0.081804
0.0194 | 0.078806
0.0179 | 0.075814
0.0164 | 0.072652
0.015 | 0.069666
0.0137 | 0.066515
0.0124 | 0.06345
0.0112 | 0.060477
0.0101 | 0.057509
0.009 | 0.054371
0.008 | 0.05124
0.007 | 0.047766
0.0061 | 0.0443
0.0053 | 0.040924
0.0045 | 0.036952
0.0038 | 0.032815
0.0031 | 0.029019
0.0025 | 0.024547
0.002 | 0.020849
0.0015 | 0.017492
0.0011 | 0.01397
0.0008 | 0.011137
0.0005 | 0.008304
0.0003 | 0.0045389
0.0001 | 0.0025649
5e-05 | 0.0011972
0 | 0
5e-05 | -0.0047794
0.0001 | -0.0062324
0.0003 | -0.0080358
0.0005 | -0.01146
0.0008 | -0.014805
0.0011 | -0.017552
0.0015 | -0.021074
0.002 | -0.024601
0.0025 | -0.028044
0.0031 | -0.032175
0.0038 | -0.035715
0.0045 | -0.03934
0.0053 | -0.042886
0.0061 | -0.046091
0.007 | -0.049302
0.008 | -0.052604
0.009 | -0.055736
0.0101 | -0.058704
0.0112 | -0.061671
0.0124 | -0.064559
0.0137 | -0.067539
0.015 | -0.070604
0.0164 | -0.073505
0.0179 | -0.076582
0.0194 | -0.079574
0.021 | -0.082401
0.0226 | -0.085485
0.0243 | -0.088404
0.0261 | -0.091414
0.0279 | -0.094339
0.0298 | -0.097185
0.0317 | -0.10012
0.0337 | -0.10288
0.0358 | -0.10566
0.0379 | -0.10843
0.0401 | -0.11121
0.0423 | -0.11382
0.0446 | -0.11669
0.047 | -0.11939
0.0494 | -0.12193
0.0519 | -0.12456
0.0545 | -0.12727
0.0571 | -0.12982
0.0597 | -0.13237
0.0624 | -0.13492
0.0652 | -0.13748
0.068 | -0.14004
0.0709 | -0.14252
0.0739 | -0.14501
0.0769 | -0.14741
0.0799 | -0.14982
0.0831 | -0.15223
0.0862 | -0.15455
0.0895 | -0.15689
0.0928 | -0.15922
0.0961 | -0.16139
0.0995 | -0.16364
0.103 | -0.16582
0.1065 | -0.16808
0.1101 | -0.17018
0.1137 | -0.17227
0.1174 | -0.17438
0.1211 | -0.1764
0.1249 | -0.17851
0.1288 | -0.18054
0.1327 | -0.18248
0.1366 | -0.18434
0.1406 | -0.18629
0.1447 | -0.18817
0.1488 | -0.19004
0.153 | -0.19183
0.1572 | -0.19362
0.1615 | -0.19542
0.1658 | -0.19714
0.1702 | -0.19877
0.1746 | -0.20041
0.1791 | -0.20205
0.1836 | -0.20369
0.1882 | -0.20525
0.1928 | -0.20673
0.1975 | -0.20821
0.2023 | -0.2097
0.207 | -0.21109
0.2119 | -0.21242
0.2168 | -0.21374
0.2217 | -0.21515
0.2267 | -0.2164
0.2317 | -0.21756
0.2368 | -0.21872
0.2419 | -0.21998
0.2471 | -0.22106
0.2523 | -0.22215
0.2576 | -0.22316
0.2629 | -0.22408
0.2682 | -0.225
0.2736 | -0.22602
0.2791 | -0.22686
0.2846 | -0.22763
0.2901 | -0.22831
0.2957 | -0.22908
0.3013 | -0.22968
0.307 | -0.23037
0.3127 | -0.23097
0.3185 | -0.23142
0.3242 | -0.23194
0.3301 | -0.23238
0.336 | -0.23275
0.3419 | -0.23302
0.3479 | -0.23322
0.3539 | -0.23342
0.3599 | -0.23362
0.366 | -0.23373
0.3721 | -0.23368
0.3783 | -0.23381
0.3845 | -0.23368
0.3907 | -0.23354
0.397 | -0.23333
0.4033 | -0.23304
0.4097 | -0.23275
0.4161 | -0.23237
0.4225 | -0.23191
0.4289 | -0.23145
0.4354 | -0.23092
0.442 | -0.23021
0.4485 | -0.22959
0.4551 | -0.22888
0.4618 | -0.22793
0.4684 | -0.22706
0.4751 | -0.2261
0.4819 | -0.22507
0.4887 | -0.22404
0.4954 | -0.22283
0.5023 | -0.22163
0.5091 | -0.22026
0.516 | -0.21889
0.523 | -0.21753
0.5299 | -0.2159
0.5369 | -0.21429
0.5439 | -0.21276
0.5509 | -0.21097
0.558 | -0.2091
0.5651 | -0.20732
0.5722 | -0.20537
0.5794 | -0.20342
0.5865 | -0.2013
0.5937 | -0.19918
0.601 | -0.19698
0.6082 | -0.19478
0.6155 | -0.19242
0.6228 | -0.19005
0.6301 | -0.18751
0.6375 | -0.18507
0.6448 | -0.18253
0.6522 | -0.17983
0.6596 | -0.17721
0.6671 | -0.17443
0.6745 | -0.17156
0.682 | -0.16869
0.6895 | -0.16574
0.697 | -0.16288
0.7045 | -0.15984
0.7121 | -0.15681
0.7196 | -0.15377
0.7272 | -0.15066
0.7348 | -0.14746
0.7425 | -0.14426
0.7501 | -0.14106
0.7577 | -0.13794
0.7654 | -0.13475
0.7731 | -0.13155
0.7808 | -0.12836
0.7885 | -0.12516
0.7962 | -0.12197
0.8039 | -0.11886
0.8117 | -0.11576
0.8194 | -0.11282
0.8272 | -0.1098
0.835 | -0.10687
0.8428 | -0.10393
0.8506 | -0.10109
0.8584 | -0.098324
0.8662 | -0.095647
0.874 | -0.09297
0.8819 | -0.09047
0.8897 | -0.088049
0.8976 | -0.085719
0.9054 | -0.083554
0.9133 | -0.08148
0.9211 | -0.079571
0.929 | -0.077838
0.9369 | -0.076191
0.9448 | -0.074629
0.9527 | -0.073323
0.9605 | -0.072096
0.9684 | -0.071216
0.9763 | -0.070507
0.9842 | -0.069968
0.9921 | -0.069686
1 | -0.069659
Reynolds | 8000000
alpha [rad] | c_l | c_d | c_m
-3.1416 | 0 | 0.05 | 0
-3.1017 | 0.063388 | 0.05 | 0.091429
-3.0618 | 0.12678 | 0.05 | 0.18286
-3.0219 | 0.19016 | 0.05 | 0.27429
-2.982 | 0.25355 | 0.05 | 0.36571
-2.9421 | 0.31694 | 0.05 | 0.40036
-2.9022 | 0.38033 | 0.05 | 0.40094
-2.8623 | 0.44372 | 0.056333 | 0.40152
-2.8224 | 0.50711 | 0.065197 | 0.40209
-2.7826 | 0.57049 | 0.07507 | 0.40615
-2.7427 | 0.63388 | 0.087905 | 0.42063
-2.7028 | 0.69727 | 0.12834 | 0.43511
-2.6629 | 0.76066 | 0.17159 | 0.44959
-2.623 | 0.82405 | 0.21738 | 0.46407
-2.5831 | 0.88743 | 0.26544 | 0.45747
-2.5108 | 0.82325 | 0.35737 | 0.44003
-2.4385 | 0.76614 | 0.45391 | 0.42323
-2.3662 | 0.71176 | 0.55315 | 0.41493
-2.2939 | 0.65734 | 0.6531 | 0.40663
-2.2216 | 0.60122 | 0.75176 | 0.40419
-2.1492 | 0.54244 | 0.84719 | 0.40484
-2.0769 | 0.48061 | 0.9375 | 0.40582
-2.0046 | 0.41575 | 1.0209 | 0.40783
-1.9323 | 0.34822 | 1.0958 | 0.40984
-1.86 | 0.27868 | 1.1607 | 0.40919
-1.7877 | 0.20799 | 1.2145 | 0.408
-1.7154 | 0.13717 | 1.2561 | 0.40452
-1.6431 | 0.067415 | 1.2847 | 0.39781
-1.5708 | 5.5721e-17 | 1.3 | 0.3911
-1.4985 | -0.067415 | 1.2847 | 0.37382
-1.4262 | -0.13717 | 1.2561 | 0.35653
-1.3539 | -0.20799 | 1.2145 | 0.3373
-1.2816 | -0.27868 | 1.1607 | 0.31669
-1.2093 | -0.34822 | 1.0958 | 0.29589
-1.137 | -0.41575 | 1.0209 | 0.2742
-1.0647 | -0.48061 | 0.9375 | 0.2525
-0.99234 | -0.54244 | 0.84719 | 0.23136
-0.92004 | -0.60122 | 0.75176 | 0.2104
-0.84773 | -0.65734 | 0.6531 | 0.18958
-0.77542 | -0.71176 | 0.55315 | 0.16905
-0.70312 | -0.76614 | 0.45391 | 0.14851
-0.63081 | -0.82325 | 0.35737 | 0.073846
-0.55851 | -1.0558 | 0.21108 | -0.004831
-0.48869 | -1.0343 | 0.16454 | -0.023997
-0.41888 | -0.95074 | 0.13022 | -0.039565
-0.34907 | -0.90228 | 0.099782 | -0.044771
-0.31416 | -0.86344 | 0.084864 | -0.046199
-0.27925 | -0.79681 | 0.072533 | -0.048025
-0.24435 | -0.77339 | 0.059002 | -0.043066
-0.20944 | -0.7128 | 0.04878 | -0.039292
-0.17453 | -0.77491 | 0.03495 | -0.016201
-0.13963 | -0.59729 | 0.029563 | -0.027227
-0.10472 | -0.38672 | 0.026015 | -0.042058
-0.069813 | -0.18697 | 0.02313 | -0.053144
-0.034907 | 0.061017 | 0.022265 | -0.071163
-0.017453 | 0.19221 | 0.02247 | -0.080757
0 | 0.32263 | 0.022809 | -0.090173
0.017453 | 0.45095 | 0.023269 | -0.09885
0.034907 | 0.57871 | 0.023767 | -0.10742
0.05236 | 0.69279 | 0.024749 | -0.1129
0.069813 | 0.80596 | 0.025794 | -0.1186
0.087266 | 0.90943 | 0.027159 | -0.12226
0.10472 | 1.0099 | 0.028677 | -0.12556
0.12217 | 1.1027 | 0.030536 | -0.12769
0.13963 | 1.1745 | 0.033219 | -0.12618
0.15708 | 1.2421 | 0.036179 | -0.12442
0.17453 | 1.3126 | 0.039266 | -0.12396
0.19199 | 1.3706 | 0.043105 | -0.12217
0.20944 | 1.4167 | 0.047672 | -0.11913
0.22689 | 1.4462 | 0.053392 | -0.1147
0.24435 | 1.4936 | 0.058609 | -0.11402
0.2618 | 1.5292 | 0.064692 | -0.11229
0.27925 | 1.5357 | 0.072654 | -0.10764
0.31416 | 1.508 | 0.092616 | -0.097777
0.34907 | 1.4809 | 0.11386 | -0.092281
0.41888 | 1.4072 | 0.15895 | -0.088933
0.48869 | 1.292 | 0.21335 | -0.094439
0.55851 | 1.2678 | 0.26544 | -0.11103
0.63081 | 1.1761 | 0.35737 | -0.14168
0.70312 | 1.0945 | 0.45391 | -0.17166
0.77542 | 1.0168 | 0.55315 | -0.19272
0.84773 | 0.93906 | 0.6531 | -0.21378
0.92004 | 0.85889 | 0.75176 | -0.23316
0.99234 | 0.77492 | 0.84719 | -0.25166
1.0647 | 0.68658 | 0.9375 | -0.27009
1.137 | 0.59392 | 1.0209 | -0.28827
1.2093 | 0.49746 | 1.0958 | -0.30645
1.2816 | 0.39812 | 1.1607 | -0.3242
1.3539 | 0.29712 | 1.2145 | -0.34185
1.4262 | 0.19596 | 1.2561 | -0.35886
1.4985 | 0.096307 | 1.2847 | -0.37498
1.5708 | 7.9602e-17 | 1.3 | -0.3911
1.6431 | -0.067415 | 1.2847 | -0.39781
1.7154 | -0.13717 | 1.2561 | -0.40452
1.7877 | -0.20799 | 1.2145 | -0.408
1.86 | -0.27868 | 1.1607 | -0.40919
1.9323 | -0.34822 | 1.0958 | -0.40984
2.0046 | -0.41575 | 1.0209 | -0.40783
2.0769 | -0.48061 | 0.9375 | -0.40582
2.1492 | -0.54244 | 0.84719 | -0.40484
2.2216 | -0.60122 | 0.75176 | -0.40419
2.2939 | -0.65734 | 0.6531 | -0.40663
2.3662 | -0.71176 | 0.55315 | -0.41493
2.4385 | -0.76614 | 0.45391 | -0.42323
2.5108 | -0.82325 | 0.35737 | -0.44003
2.5831 | -0.88743 | 0.26544 | -0.45747
2.623 | -0.82405 | 0.21738 | -0.46407
2.6629 | -0.76066 | 0.17159 | -0.44959
2.7028 | -0.69727 | 0.12834 | -0.43511
2.7427 | -0.63388 | 0.087905 | -0.42063
2.7826 | -0.57049 | 0.07507 | -0.40615
2.8224 | -0.50711 | 0.065197 | -0.41924
2.8623 | -0.44372 | 0.056333 | -0.44152
2.9022 | -0.38033 | 0.05 | -0.4638
2.9421 | -0.31694 | 0.05 | -0.48608
2.982 | -0.25355 | 0.05 | -0.45714
3.0219 | -0.19016 | 0.05 | -0.34286
3.0618 | -0.12678 | 0.05 | -0.22857
3.1017 | -0.063388 | 0.05 | -0.11429
Reynolds | 8000000 | 0.05 | 0
alpha [rad] | c_l | c_d | c_m
-3.1416 | 0 | 0.05 | 0
-3.1017 | 0.039459 | 0.05 | 0.091429
-3.0618 | 0.078919 | 0.05 | 0.18286
-3.0219 | 0.11838 | 0.05 | 0.27429
-2.982 | 0.15784 | 0.05 | 0.36571
-2.9421 | 0.1973 | 0.05 | 0.38017
-2.9022 | 0.23676 | 0.05 | 0.34845
-2.8623 | 0.27622 | 0.07111 | 0.31672
-2.8224 | 0.31567 | 0.10066 | 0.28499
-2.7826 | 0.35513 | 0.13357 | 0.26469
-2.7427 | 0.39459 | 0.16963 | 0.27866
-2.7028 | 0.43405 | 0.20863 | 0.29263
-2.6629 | 0.47351 | 0.25031 | 0.3066
-2.623 | 0.51297 | 0.29441 | 0.32057
-2.5831 | 0.55243 | 0.34066 | 0.32634
-2.5108 | 0.55032 | 0.42899 | 0.33466
-2.4385 | 0.544 | 0.52157 | 0.34297
-2.3662 | 0.53193 | 0.61649 | 0.3511
-2.2939 | 0.5132 | 0.71178 | 0.35923
-2.2216 | 0.48737 | 0.80549 | 0.36737
-2.1492 | 0.45432 | 0.89568 | 0.37552
-2.0769 | 0.41427 | 0.9805 | 0.38285
-2.0046 | 0.36768 | 1.0582 | 0.38762
-1.9323 | 0.31521 | 1.1272 | 0.3924
-1.86 | 0.25773 | 1.186 | 0.39254
-1.7877 | 0.19628 | 1.2336 | 0.39173
-1.7154 | 0.13199 | 1.2689 | 0.38829
-1.6431 | 0.066123 | 1.2911 | 0.38115
-1.5708 | 5.5721e-17 | 1.3 | 0.374
-1.4985 | -0.066123 | 1.2911 | 0.35914
-1.4262 | -0.13199 | 1.2689 | 0.34428
-1.3539 | -0.19628 | 1.2336 | 0.32677
-1.2816 | -0.25773 | 1.186 | 0.3074
-1.2093 | -0.31521 | 1.1272 | 0.28755
-1.137 | -0.36768 | 1.0582 | 0.26544
-1.0647 | -0.41427 | 0.9805 | 0.24333
-0.99234 | -0.45432 | 0.89568 | 0.22073
-0.92004 | -0.48737 | 0.80549 | 0.19797
-0.84773 | -0.5132 | 0.71178 | 0.17543
-0.77542 | -0.53193 | 0.61649 | 0.15333
-0.70312 | -0.544 | 0.52157 | 0.13123
-0.63081 | -0.55032 | 0.42899 | 0.061449
-0.55851 | -0.6203 | 0.27999 | -0.01186
-0.48869 | -0.64611 | 0.2227 | -0.033228
-0.41888 | -0.63281 | 0.17247 | -0.051446
-0.34907 | -0.57551 | 0.13168 | -0.064914
-0.31416 | -0.53201 | 0.11434 | -0.069733
-0.27925 | -0.47569 | 0.098713 | -0.07384
-0.24435 | -0.41176 | 0.084656 | -0.076672
-0.20944 | -0.34296 | 0.072035 | -0.077924
-0.17453 | -0.27477 | 0.060601 | -0.076917
-0.13963 | -0.21343 | 0.050183 | -0.072607
-0.10472 | -0.17246 | 0.040542 | -0.062545
-0.069813 | -0.17826 | 0.031118 | -0.042256
-0.034907 | -0.015981 | 0.027789 | -0.047915
-0.017453 | 0.10078 | 0.027685 | -0.05586
0 | 0.21724 | 0.02802 | -0.063235
0.017453 | 0.32897 | 0.028727 | -0.069364
0.034907 | 0.43355 | 0.0298 | -0.073928
0.05236 | 0.52997 | 0.031264 | -0.076907
0.069813 | 0.61745 | 0.033162 | -0.07835
0.087266 | 0.69632 | 0.035532 | -0.078539
0.10472 | 0.76724 | 0.038408 | -0.077823
0.12217 | 0.83025 | 0.041861 | -0.076426
0.13963 | 0.88487 | 0.045974 | -0.074477
0.15708 | 0.92987 | 0.050877 | -0.071999
0.17453 | 0.96419 | 0.056719 | -0.069064
0.19199 | 0.98759 | 0.063615 | -0.065856
0.20944 | 1.0001 | 0.071676 | -0.06257
0.22689 | 1.002 | 0.08101 | -0.059407
0.24435 | 0.99668 | 0.091494 | -0.056806
0.2618 | 0.98805 | 0.10288 | -0.055082
0.27925 | 0.97919 | 0.11489 | -0.054359
0.31416 | 0.9555 | 0.14119 | -0.055115
0.34907 | 0.9307 | 0.16954 | -0.05848
0.41888 | 0.88193 | 0.23006 | -0.070362
0.48869 | 0.84101 | 0.29058 | -0.085828
0.55851 | 0.78919 | 0.34066 | -0.099247
0.63081 | 0.78617 | 0.42899 | -0.125
0.70312 | 0.77714 | 0.52157 | -0.15055
0.77542 | 0.7599 | 0.61649 | -0.17329
0.84773 | 0.73315 | 0.71178 | -0.19604
0.92004 | 0.69624 | 0.80549 | -0.21761
0.99234 | 0.64903 | 0.89568 | -0.23856
1.0647 | 0.59182 | 0.9805 | -0.25907
1.137 | 0.52525 | 1.0582 | -0.27819
1.2093 | 0.4503 | 1.1272 | -0.29731
1.2816 | 0.36819 | 1.186 | -0.3144
1.3539 | 0.2804 | 1.2336 | -0.33107
1.4262 | 0.18856 | 1.2689 | -0.34652
1.4985 | 0.094461 | 1.2911 | -0.36026
1.5708 | 7.9602e-17 | 1.3 | -0.374
1.6431 | -0.066123 | 1.2911 | -0.38115
1.7154 | -0.13199 | 1.2689 | -0.38829
1.7877 | -0.19628 | 1.2336 | -0.39173
1.86 | -0.25773 | 1.186 | -0.39254
1.9323 | -0.31521 | 1.1272 | -0.3924
2.0046 | -0.36768 | 1.0582 | -0.38762
2.0769 | -0.41427 | 0.9805 | -0.38285
2.1492 | -0.45432 | 0.89568 | -0.37552
2.2216 | -0.48737 | 0.80549 | -0.36737
2.2939 | -0.5132 | 0.71178 | -0.35923
2.3662 | -0.53193 | 0.61649 | -0.3511
2.4385 | -0.544 | 0.52157 | -0.34297
2.5108 | -0.55032 | 0.42899 | -0.33466
2.5831 | -0.55243 | 0.34066 | -0.32634
2.623 | -0.51297 | 0.29441 | -0.32057
2.6629 | -0.47351 | 0.25031 | -0.3066
2.7028 | -0.43405 | 0.20863 | -0.29263
2.7427 | -0.39459 | 0.16963 | -0.27866
2.7826 | -0.35513 | 0.13357 | -0.26469
2.8224 | -0.31567 | 0.10066 | -0.30214
2.8623 | -0.27622 | 0.07111 | -0.35672
2.9022 | -0.23676 | 0.05 | -0.4113
2.9421 | -0.1973 | 0.05 | -0.46589
2.982 | -0.15784 | 0.05 | -0.45714
3.0219 | -0.11838 | 0.05 | -0.34286
3.0618 | -0.078919 | 0.05 | -0.22857
3.1017 | -0.039459 | 0.05 | -0.11429
Reynolds | 8000000 | 0.05 | 0
alpha [rad] | c_l | c_d | c_m
-3.1416 | 0 | 0.05 | 0
-3.1017 | 0.073643 | 0.05 | 0.091429
-3.0618 | 0.14729 | 0.05 | 0.18286
-3.0219 | 0.22093 | 0.05 | 0.27429
-2.982 | 0.29457 | 0.05 | 0.36571
-2.9421 | 0.36822 | 0.05 | 0.40901
-2.9022 | 0.44186 | 0.05 | 0.42343
-2.8623 | 0.5155 | 0.05 | 0.43786
-2.8224 | 0.58915 | 0.05 | 0.45228
-2.7826 | 0.66279 | 0.05 | 0.46677
-2.7427 | 0.73643 | 0.052878 | 0.48147
-2.7028 | 0.81008 | 0.093931 | 0.49617
-2.6629 | 0.88372 | 0.13785 | 0.51087
-2.623 | 0.95736 | 0.18437 | 0.52557
-2.5831 | 1.031 | 0.23321 | 0.51366
-2.5108 | 0.94022 | 0.32667 | 0.4852
-2.4385 | 0.86135 | 0.42492 | 0.45763
-2.3662 | 0.78882 | 0.52601 | 0.44229
-2.2939 | 0.71912 | 0.62795 | 0.42694
-2.2216 | 0.65002 | 0.72874 | 0.41997
-2.1492 | 0.58021 | 0.82641 | 0.4174
-2.0769 | 0.50904 | 0.91907 | 0.41566
-2.0046 | 0.43635 | 1.0049 | 0.41649
-1.9323 | 0.36237 | 1.0824 | 0.41731
-1.86 | 0.28766 | 1.1499 | 0.41633
-1.7877 | 0.213 | 1.2063 | 0.41497
-1.7154 | 0.13939 | 1.2506 | 0.41147
-1.6431 | 0.067968 | 1.282 | 0.40495
-1.5708 | 5.5721e-17 | 1.3 | 0.39843
-1.4985 | -0.067968 | 1.282 | 0.38011
-1.4262 | -0.13939 | 1.2506 | 0.36179
-1.3539 | -0.213 | 1.2063 | 0.34181
-1.2816 | -0.28766 | 1.1499 | 0.32068
-1.2093 | -0.36237 | 1.0824 | 0.29947
-1.137 | -0.43635 | 1.0049 | 0.27795
-1.0647 | -0.50904 | 0.91907 | 0.25643
-0.99234 | -0.58021 | 0.82641 | 0.23592
-0.92004 | -0.65002 | 0.72874 | 0.21573
-0.84773 | -0.71912 | 0.62795 | 0.19565
-0.77542 | -0.78882 | 0.52601 | 0.17578
-0.70312 | -0.86135 | 0.42492 | 0.15592
-0.63081 | -0.94022 | 0.32667 | 0.079158
-0.55851 | -1.2425 | 0.18155 | -0.0018184
-0.48869 | -1.2006 | 0.13962 | -0.020041
-0.41888 | -1.087 | 0.11211 | -0.034473
-0.34907 | -1.0423 | 0.086109 | -0.036138
-0.31416 | -1.0055 | 0.072229 | -0.036113
-0.27925 | -0.93443 | 0.061313 | -0.036961
-0.24435 | -0.92838 | 0.048007 | -0.028663
-0.20944 | -0.8713 | 0.038814 | -0.022736
-0.17453 | -0.98925 | 0.023957 | 0.0098197
-0.13963 | -0.7618 | 0.020726 | -0.0077778
-0.10472 | -0.47855 | 0.019789 | -0.033278
-0.069813 | -0.1907 | 0.019707 | -0.05781
-0.034907 | 0.094017 | 0.019897 | -0.081126
-0.017453 | 0.23139 | 0.020235 | -0.091427
0 | 0.36779 | 0.020576 | -0.10172
0.017453 | 0.50322 | 0.02093 | -0.11149
0.034907 | 0.64092 | 0.021181 | -0.12177
0.05236 | 0.76257 | 0.021956 | -0.12832
0.069813 | 0.88675 | 0.022636 | -0.13585
0.087266 | 1.0008 | 0.02357 | -0.14099
0.10472 | 1.1139 | 0.024507 | -0.14601
0.12217 | 1.2194 | 0.025682 | -0.14967
0.13963 | 1.2986 | 0.027753 | -0.14834
0.15708 | 1.376 | 0.029881 | -0.14689
0.17453 | 1.462 | 0.031787 | -0.14748
0.19199 | 1.5348 | 0.034315 | -0.1463
0.20944 | 1.5953 | 0.037385 | -0.14337
0.22689 | 1.6366 | 0.041556 | -0.1384
0.24435 | 1.7066 | 0.044516 | -0.13854
0.2618 | 1.7611 | 0.048327 | -0.13681
0.27925 | 1.7742 | 0.054551 | -0.13048
0.31416 | 1.7448 | 0.071797 | -0.11606
0.34907 | 1.7167 | 0.089992 | -0.10677
0.41888 | 1.6323 | 0.12847 | -0.096892
0.48869 | 1.4852 | 0.18025 | -0.098129
0.55851 | 1.4729 | 0.23321 | -0.11609
0.63081 | 1.3432 | 0.32667 | -0.14882
0.70312 | 1.2305 | 0.42492 | -0.1807
0.77542 | 1.1269 | 0.52601 | -0.20104
0.84773 | 1.0273 | 0.62795 | -0.22138
0.92004 | 0.9286 | 0.72874 | -0.23983
0.99234 | 0.82887 | 0.82641 | -0.25728
1.0647 | 0.7272 | 0.91907 | -0.27481
1.137 | 0.62335 | 1.0049 | -0.29259
1.2093 | 0.51768 | 1.0824 | -0.31037
1.2816 | 0.41095 | 1.1499 | -0.32839
1.3539 | 0.30429 | 1.2063 | -0.34647
1.4262 | 0.19913 | 1.2506 | -0.36415
1.4985 | 0.097098 | 1.282 | -0.38129
1.5708 | 7.9602e-17 | 1.3 | -0.39843
1.6431 | -0.067968 | 1.282 | -0.40495
1.7154 | -0.13939 | 1.2506 | -0.41147
1.7877 | -0.213 | 1.2063 | -0.41497
1.86 | -0.28766 | 1.1499 | -0.41633
1.9323 | -0.36237 | 1.0824 | -0.41731
2.0046 | -0.43635 | 1.0049 | -0.41649
2.0769 | -0.50904 | 0.91907 | -0.41566
2.1492 | -0.58021 | 0.82641 | -0.4174
2.2216 | -0.65002 | 0.72874 | -0.41997
2.2939 | -0.71912 | 0.62795 | -0.42694
2.3662 | -0.78882 | 0.52601 | -0.44229
2.4385 | -0.86135 | 0.42492 | -0.45763
2.5108 | -0.94022 | 0.32667 | -0.4852
2.5831 | -1.031 | 0.23321 | -0.51366
2.623 | -0.95736 | 0.18437 | -0.52557
2.6629 | -0.88372 | 0.13785 | -0.51087
2.7028 | -0.81008 | 0.093931 | -0.49617
2.7427 | -0.73643 | 0.052878 | -0.48147
2.7826 | -0.66279 | 0.05 | -0.46677
2.8224 | -0.58915 | 0.05 | -0.46942
2.8623 | -0.5155 | 0.05 | -0.47786
2.9022 | -0.44186 | 0.05 | -0.48629
2.9421 | -0.36822 | 0.05 | -0.49473
2.982 | -0.29457 | 0.05 | -0.45714
3.0219 | -0.22093 | 0.05 | -0.34286
3.0618 | -0.14729 | 0.05 | -0.22857
3.1017 | -0.073643 | 0.05 | -0.11429
3.1416 | 0 | 0.05 | 0

## Airfoil SNL-FFA-W3-560FB
name | SNL-FFA-W3-560FB
relative_thickness | 0.56278
aerodynamic_center | 0.25
x | y
1 | 0.1004
0.9921 | 0.10509
0.9842 | 0.10968
0.9763 | 0.11397
0.9684 | 0.11796
0.9605 | 0.12175
0.9527 | 0.12555
0.9448 | 0.12934
0.9369 | 0.13303
0.929 | 0.13662
0.9211 | 0.14031
0.9133 | 0.14391
0.9054 | 0.1474
0.8976 | 0.15099
0.8897 | 0.15438
0.8819 | 0.15778
0.874 | 0.16127
0.8662 | 0.16457
0.8584 | 0.16797
0.8506 | 0.17117
0.8428 | 0.17457
0.835 | 0.17767
0.8272 | 0.18087
0.8194 | 0.18386
0.8117 | 0.18697
0.8039 | 0.18997
0.7962 | 0.19298
0.7885 | 0.19579
0.7808 | 0.19879
0.7731 | 0.2016
0.7654 | 0.20431
0.7577 | 0.20712
0.7501 | 0.20983
0.7425 | 0.21245
0.7348 | 0.21506
0.7272 | 0.21758
0.7196 | 0.22009
0.7121 | 0.22252
0.7045 | 0.22493
0.697 | 0.22736
0.6895 | 0.22969
0.682 | 0.23201
0.6745 | 0.23414
0.6671 | 0.23637
0.6596 | 0.2385
0.6522 | 0.24053
0.6448 | 0.24257
0.6375 | 0.24461
0.6301 | 0.24655
0.6228 | 0.24839
0.6155 | 0.25023
0.6082 | 0.25198
0.601 | 0.25373
0.5937 | 0.25537
0.5865 | 0.25703
0.5794 | 0.25869
0.5722 | 0.26024
0.5651 | 0.2617
0.558 | 0.26306
0.5509 | 0.26453
0.5439 | 0.2659
0.5369 | 0.26717
0.5299 | 0.26834
0.523 | 0.26962
0.516 | 0.27079
0.5091 | 0.27187
0.5023 | 0.27286
0.4954 | 0.27384
0.4887 | 0.27473
0.4819 | 0.27562
0.4751 | 0.27631
0.4684 | 0.27711
0.4618 | 0.27782
0.4551 | 0.27841
0.4485 | 0.27902
0.442 | 0.27954
0.4354 | 0.28004
0.4289 | 0.28046
0.4225 | 0.28088
0.4161 | 0.28111
0.4097 | 0.28133
0.4033 | 0.28156
0.397 | 0.28169
0.3907 | 0.28172
0.3845 | 0.28187
0.3783 | 0.28171
0.3721 | 0.28165
0.366 | 0.2816
0.3599 | 0.28146
0.3539 | 0.28112
0.3479 | 0.28078
0.3419 | 0.28044
0.336 | 0.28011
0.3301 | 0.27968
0.3242 | 0.27915
0.3185 | 0.27863
0.3127 | 0.27801
0.307 | 0.2773
0.3013 | 0.27659
0.2957 | 0.27588
0.2901 | 0.27498
0.2846 | 0.27409
0.2791 | 0.27319
0.2736 | 0.2722
0.2682 | 0.27121
0.2629 | 0.27013
0.2576 | 0.26896
0.2523 | 0.26778
0.2471 | 0.26661
0.2419 | 0.26525
0.2368 | 0.26389
0.2317 | 0.26253
0.2267 | 0.26108
0.2217 | 0.25963
0.2168 | 0.25809
0.2119 | 0.25655
0.207 | 0.25491
0.2023 | 0.25319
0.1975 | 0.25146
0.1928 | 0.24973
0.1882 | 0.24782
0.1836 | 0.24601
0.1791 | 0.2441
0.1746 | 0.2421
0.1702 | 0.2401
0.1658 | 0.23811
0.1615 | 0.23592
0.1572 | 0.23373
0.153 | 0.23165
0.1488 | 0.22928
0.1447 | 0.22711
0.1406 | 0.22474
0.1366 | 0.22238
0.1327 | 0.22003
0.1288 | 0.21758
0.1249 | 0.21513
0.1211 | 0.21259
0.1174 | 0.21005
0.1137 | 0.20742
0.1101 | 0.2048
0.1065 | 0.20227
0.103 | 0.19946
0.0995 | 0.19675
0.0961 | 0.19394
0.0928 | 0.19114
0.0895 | 0.18845
0.0862 | 0.18545
0.0831 | 0.18267
0.0799 | 0.17968
0.0769 | 0.17671
0.0739 | 0.17354
0.0709 | 0.17057
0.068 | 0.16741
0.0652 | 0.16436
0.0624 | 0.16111
0.0597 | 0.15797
0.0571 | 0.15483
0.0545 | 0.1516
0.0519 | 0.14817
0.0494 | 0.14494
0.047 | 0.14173
0.0446 | 0.13831
0.0423 | 0.1349
0.0401 | 0.1315
0.0379 | 0.12821
0.0358 | 0.12472
0.0337 | 0.12123
0.0317 | 0.11775
0.0298 | 0.11428
0.0279 | 0.11081
0.0261 | 0.10725
0.0243 | 0.10358
0.0226 | 0.099932
0.021 | 0.096288
0.0194 | 0.092744
0.0179 | 0.089209
0.0164 | 0.085474
0.015 | 0.081949
0.0137 | 0.078232
0.0124 | 0.074615
0.0112 | 0.071107
0.0101 | 0.067608
0.009 | 0.063909
0.008 | 0.060219
0.007 | 0.056129
0.0061 | 0.052048
0.0053 | 0.048076
0.0045 | 0.043405
0.0038 | 0.038542
0.0031 | 0.034079
0.0025 | 0.028825
0.002 | 0.02448
0.0015 | 0.020535
0.0011 | 0.016399
0.0008 | 0.013072
0.0005 | 0.009745
0.0003 | 0.005327
0.0001 | 0.003009
5e-05 | 0.0014045
0 | 0
5e-05 | -0.0056045
0.0001 | -0.007309
0.0003 | -0.009427
0.0005 | -0.013445
0.0008 | -0.017372
0.0011 | -0.020599
0.0015 | -0.024735
0.002 | -0.02888
0.0025 | -0.032925
0.0031 | -0.037779
0.0038 | -0.041942
0.0045 | -0.046205
0.0053 | -0.050376
0.0061 | -0.054148
0.007 | -0.057929
0.008 | -0.061819
0.009 | -0.065509
0.0101 | -0.069008
0.0112 | -0.072507
0.0124 | -0.075915
0.0137 | -0.079432
0.015 | -0.083048
0.0164 | -0.086474
0.0179 | -0.090109
0.0194 | -0.093644
0.021 | -0.096988
0.0226 | -0.10063
0.0243 | -0.10408
0.0261 | -0.10765
0.0279 | -0.11111
0.0298 | -0.11448
0.0317 | -0.11795
0.0337 | -0.12123
0.0358 | -0.12452
0.0379 | -0.12781
0.0401 | -0.1311
0.0423 | -0.1342
0.0446 | -0.13761
0.047 | -0.14083
0.0494 | -0.14384
0.0519 | -0.14697
0.0545 | -0.1502
0.0571 | -0.15323
0.0597 | -0.15627
0.0624 | -0.15931
0.0652 | -0.16236
0.068 | -0.16541
0.0709 | -0.16837
0.0739 | -0.17134
0.0769 | -0.17421
0.0799 | -0.17708
0.0831 | -0.17997
0.0862 | -0.18275
0.0895 | -0.18555
0.0928 | -0.18834
0.0961 | -0.19094
0.0995 | -0.19365
0.103 | -0.19626
0.1065 | -0.19897
0.1101 | -0.2015
0.1137 | -0.20402
0.1174 | -0.20655
0.1211 | -0.20899
0.1249 | -0.21153
0.1288 | -0.21398
0.1327 | -0.21633
0.1366 | -0.21858
0.1406 | -0.22094
0.1447 | -0.22321
0.1488 | -0.22548
0.153 | -0.22765
0.1572 | -0.22983
0.1615 | -0.23202
0.1658 | -0.23411
0.1702 | -0.2361
0.1746 | -0.2381
0.1791 | -0.2401
0.1836 | -0.24211
0.1882 | -0.24402
0.1928 | -0.24583
0.1975 | -0.24766
0.2023 | -0.24949
0.207 | -0.25121
0.2119 | -0.25285
0.2168 | -0.25449
0.2217 | -0.25623
0.2267 | -0.25778
0.2317 | -0.25923
0.2368 | -0.26069
0.2419 | -0.26225
0.2471 | -0.26361
0.2523 | -0.26498
0.2576 | -0.26626
0.2629 | -0.26743
0.2682 | -0.26861
0.2736 | -0.2699
0.2791 | -0.27099
0.2846 | -0.27199
0.2901 | -0.27288
0.2957 | -0.27388
0.3013 | -0.27469
0.307 | -0.2756
0.3127 | -0.27641
0.3185 | -0.27703
0.3242 | -0.27775
0.3301 | -0.27838
0.336 | -0.27891
0.3419 | -0.27934
0.3479 | -0.27968
0.3539 | -0.28002
0.3599 | -0.28036
0.366 | -0.2806
0.3721 | -0.28065
0.3783 | -0.28091
0.3845 | -0.28087
0.3907 | -0.28082
0.397 | -0.28069
0.4033 | -0.28046
0.4097 | -0.28023
0.4161 | -0.27991
0.4225 | -0.27948
0.4289 | -0.27906
0.4354 | -0.27854
0.442 | -0.27784
0.4485 | -0.27722
0.4551 | -0.27651
0.4618 | -0.27552
0.4684 | -0.27461
0.4751 | -0.27361
0.4819 | -0.27252
0.4887 | -0.27143
0.4954 | -0.27014
0.5023 | -0.26886
0.5091 | -0.26737
0.516 | -0.26589
0.523 | -0.26442
0.5299 | -0.26264
0.5369 | -0.26087
0.5439 | -0.2592
0.5509 | -0.25723
0.558 | -0.25516
0.5651 | -0.2532
0.5722 | -0.25104
0.5794 | -0.24889
0.5865 | -0.24653
0.5937 | -0.24417
0.601 | -0.24173
0.6082 | -0.23928
0.6155 | -0.23663
0.6228 | -0.23399
0.6301 | -0.23115
0.6375 | -0.22841
0.6448 | -0.22557
0.6522 | -0.22253
0.6596 | -0.2196
0.6671 | -0.21647
0.6745 | -0.21324
0.682 | -0.21001
0.6895 | -0.20669
0.697 | -0.20346
0.7045 | -0.20003
0.7121 | -0.19662
0.7196 | -0.19319
0.7272 | -0.18968
0.7348 | -0.18606
0.7425 | -0.18245
0.7501 | -0.17883
0.7577 | -0.17532
0.7654 | -0.17171
0.7731 | -0.1681
0.7808 | -0.16449
0.7885 | -0.16089
0.7962 | -0.15728
0.8039 | -0.15377
0.8117 | -0.15027
0.8194 | -0.14696
0.8272 | -0.14357
0.835 | -0.14027
0.8428 | -0.13697
0.8506 | -0.13377
0.8584 | -0.13067
0.8662 | -0.12767
0.874 | -0.12467
0.8819 | -0.12188
0.8897 | -0.11918
0.8976 | -0.11659
0.9054 | -0.1142
0.9133 | -0.11191
0.9211 | -0.10981
0.929 | -0.10792
0.9369 | -0.10613
0.9448 | -0.10444
0.9527 | -0.10305
0.9605 | -0.10175
0.9684 | -0.10086
0.9763 | -0.10017
0.9842 | -0.09968
0.9921 | -0.09949
1 | -0.0996
Reynolds | 10000000
alpha [rad] | c_l | c_d | c_m
-3.1416 | 0.0022381 | 0.11775 | 0.0024153
-3.1017 | 0.087443 | 0.11775 | 0.092725
-3.0618 | 0.17612 | 0.11775 | 0.17541
-3.0219 | 0.26472 | 0.11775 | 0.23763
-2.982 | 0.35325 | 0.11775 | 0.27039
-2.9421 | 0.44629 | 0.11877 | 0.27219
-2.9022 | 0.55286 | 0.12417 | 0.26705
-2.8623 | 0.65621 | 0.13327 | 0.25958
-2.8224 | 0.73754 | 0.14498 | 0.25199
-2.7826 | 0.77971 | 0.1587 | 0.2464
-2.7427 | 0.80521 | 0.18286 | 0.24258
-2.7028 | 0.82586 | 0.21706 | 0.23929
-2.6629 | 0.83997 | 0.25623 | 0.23567
-2.623 | 0.84588 | 0.29527 | 0.23087
-2.5831 | 0.8336 | 0.33305 | 0.22205
-2.5108 | 0.75774 | 0.40703 | 0.1961
-2.4385 | 0.67802 | 0.48384 | 0.17859
-2.3662 | 0.62181 | 0.56299 | 0.17254
-2.2939 | 0.56889 | 0.64315 | 0.1692
-2.2216 | 0.51471 | 0.72116 | 0.16969
-2.1492 | 0.46043 | 0.79791 | 0.17279
-2.0769 | 0.40481 | 0.86904 | 0.17649
-2.0046 | 0.34736 | 0.93594 | 0.18128
-1.9323 | 0.28897 | 0.99546 | 0.1861
-1.86 | 0.2298 | 1.0464 | 0.19011
-1.7877 | 0.17012 | 1.0903 | 0.1935
-1.7154 | 0.11212 | 1.1203 | 0.19413
-1.6431 | 0.055916 | 1.1444 | 0.19346
-1.5708 | 9.6973e-06 | 1.1551 | 0.19219
-1.4985 | -0.055894 | 1.1444 | 0.18633
-1.4262 | -0.11209 | 1.1203 | 0.17574
-1.3539 | -0.17009 | 1.0903 | 0.16514
-1.2816 | -0.22978 | 1.0464 | 0.1532
-1.2093 | -0.28894 | 0.99546 | 0.14084
-1.137 | -0.34729 | 0.93594 | 0.12807
-1.0647 | -0.40471 | 0.86903 | 0.11531
-0.99234 | -0.46034 | 0.7979 | 0.10314
-0.92004 | -0.51466 | 0.72116 | 0.091397
-0.84773 | -0.56887 | 0.64315 | 0.080929
-0.77542 | -0.62179 | 0.56299 | 0.071573
-0.70312 | -0.67799 | 0.48384 | 0.063145
-0.63081 | -0.75039 | 0.40584 | 0.056526
-0.55851 | -0.82331 | 0.33137 | 0.050049
-0.48869 | -0.86171 | 0.27138 | 0.039349
-0.41888 | -0.88802 | 0.21968 | 0.020377
-0.34907 | -0.89901 | 0.17502 | -0.0055233
-0.31416 | -0.85826 | 0.16287 | -0.011031
-0.27925 | -0.82241 | 0.15141 | -0.013829
-0.24435 | -0.78052 | 0.14101 | -0.01584
-0.20944 | -0.72324 | 0.13252 | -0.017152
-0.17453 | -0.67104 | 0.12483 | -0.016015
-0.13963 | -0.49998 | 0.12046 | -0.030183
-0.10472 | -0.27491 | 0.11845 | -0.048982
-0.069813 | -0.046265 | 0.1174 | -0.06612
-0.034907 | 0.16207 | 0.11722 | -0.077227
-0.017453 | 0.26285 | 0.11722 | -0.08186
0 | 0.3616 | 0.11722 | -0.085971
0.017453 | 0.46857 | 0.1174 | -0.090236
0.034907 | 0.5744 | 0.11757 | -0.094237
0.05236 | 0.67851 | 0.11782 | -0.097717
0.069813 | 0.7805 | 0.11801 | -0.10089
0.087266 | 0.88162 | 0.11839 | -0.10386
0.10472 | 0.98046 | 0.11874 | -0.10634
0.12217 | 1.0766 | 0.11914 | -0.10841
0.13963 | 1.1693 | 0.11961 | -0.10996
0.15708 | 1.2602 | 0.12018 | -0.11096
0.17453 | 1.3337 | 0.1209 | -0.11054
0.19199 | 1.3954 | 0.12175 | -0.10846
0.20944 | 1.4325 | 0.12338 | -0.10247
0.22689 | 1.4748 | 0.12548 | -0.098804
0.24435 | 1.5079 | 0.12863 | -0.095725
0.2618 | 1.5375 | 0.13268 | -0.093325
0.27925 | 1.5482 | 0.13845 | -0.091
0.31416 | 1.5174 | 0.15608 | -0.087743
0.34907 | 1.4589 | 0.17757 | -0.087884
0.41888 | 1.3858 | 0.21751 | -0.10171
0.48869 | 1.261 | 0.27605 | -0.13521
0.55851 | 1.1526 | 0.34256 | -0.15946
0.63081 | 1.0579 | 0.41485 | -0.17728
0.70312 | 0.96511 | 0.48803 | -0.19434
0.77542 | 0.8888 | 0.56574 | -0.20573
0.84773 | 0.81253 | 0.64333 | -0.21702
0.92004 | 0.73569 | 0.72089 | -0.22829
0.99234 | 0.65796 | 0.79777 | -0.23926
1.0647 | 0.57833 | 0.86903 | -0.2505
1.137 | 0.49626 | 0.93594 | -0.26216
1.2093 | 0.41283 | 0.99546 | -0.27396
1.2816 | 0.32831 | 1.0464 | -0.28587
1.3539 | 0.24305 | 1.0903 | -0.29779
1.4262 | 0.15936 | 1.1203 | -0.30932
1.4985 | 0.075027 | 1.1444 | -0.32126
1.5708 | 1.5918e-05 | 1.1551 | -0.32994
1.6431 | -0.059298 | 1.1444 | -0.33524
1.7154 | -0.11268 | 1.1203 | -0.33865
1.7877 | -0.1701 | 1.0903 | -0.33896
1.86 | -0.22978 | 1.0464 | -0.33853
1.9323 | -0.28894 | 0.99546 | -0.33781
2.0046 | -0.34729 | 0.93594 | -0.33535
2.0769 | -0.4047 | 0.86904 | -0.333
2.1492 | -0.46033 | 0.79791 | -0.33269
2.2216 | -0.51466 | 0.72116 | -0.33259
2.2939 | -0.56887 | 0.64315 | -0.33313
2.3662 | -0.62179 | 0.56299 | -0.33998
2.4385 | -0.67799 | 0.48384 | -0.3517
2.5108 | -0.75772 | 0.40703 | -0.3762
2.5831 | -0.83357 | 0.33305 | -0.4113
2.623 | -0.84585 | 0.29527 | -0.42598
2.6629 | -0.83994 | 0.25623 | -0.43867
2.7028 | -0.82583 | 0.21706 | -0.45091
2.7427 | -0.80519 | 0.18286 | -0.46054
2.7826 | -0.77968 | 0.1587 | -0.46543
2.8224 | -0.73751 | 0.14498 | -0.46041
2.8623 | -0.65616 | 0.13327 | -0.43948
2.9022 | -0.55278 | 0.12417 | -0.40696
2.9421 | -0.44619 | 0.11877 | -0.36757
2.982 | -0.35314 | 0.11775 | -0.32442
3.0219 | -0.26462 | 0.11775 | -0.26491
3.0618 | -0.17603 | 0.11775 | -0.18827
3.1017 | -0.087383 | 0.11775 | -0.098229
3.1416 | -0.002212 | 0.11775 | -0.0025996

## Airfoil FB60
name | FB60
relative_thickness | 0.6
aerodynamic_center | 0.25
x | y
1 | 0.11855
0.98888 | 0.12438
0.97766 | 0.12998
0.96618 | 0.13512
0.95457 | 0.13995
0.94303 | 0.14483
0.93144 | 0.14957
0.91984 | 0.15419
0.90833 | 0.15893
0.89675 | 0.16347
0.88525 | 0.16809
0.87369 | 0.17253
0.8622 | 0.17705
0.85072 | 0.18154
0.83921 | 0.18588
0.82777 | 0.1903
0.81628 | 0.19459
0.80476 | 0.19873
0.79329 | 0.20293
0.78181 | 0.20707
0.77036 | 0.21119
0.75886 | 0.21517
0.74737 | 0.21912
0.73591 | 0.22308
0.7244 | 0.2269
0.71289 | 0.23065
0.70139 | 0.23438
0.68988 | 0.23805
0.67838 | 0.24173
0.66687 | 0.24532
0.6553 | 0.24873
0.64375 | 0.25213
0.63217 | 0.25544
0.62062 | 0.2588
0.60899 | 0.2619
0.59737 | 0.26497
0.58574 | 0.26804
0.57406 | 0.27088
0.56241 | 0.27384
0.55071 | 0.27655
0.53897 | 0.27912
0.52724 | 0.28176
0.51544 | 0.28403
0.50368 | 0.28652
0.49184 | 0.28858
0.47998 | 0.29058
0.46811 | 0.29247
0.45618 | 0.29399
0.44426 | 0.2956
0.4323 | 0.29691
0.42033 | 0.29807
0.40834 | 0.29908
0.39632 | 0.29969
0.38431 | 0.30028
0.37228 | 0.30057
0.36026 | 0.30054
0.34823 | 0.30059
0.33622 | 0.29999
0.32422 | 0.29931
0.31223 | 0.29849
0.30029 | 0.29725
0.2884 | 0.29565
0.27654 | 0.29391
0.26475 | 0.29171
0.25301 | 0.28938
0.24137 | 0.28655
0.22981 | 0.28353
0.21839 | 0.28001
0.20706 | 0.27628
0.19585 | 0.27221
0.18482 | 0.26765
0.17393 | 0.26279
0.16319 | 0.25764
0.15264 | 0.25212
0.14235 | 0.2461
0.13224 | 0.2398
0.12236 | 0.23313
0.1127 | 0.22616
0.10338 | 0.21873
0.094271 | 0.21106
0.085579 | 0.20288
0.077136 | 0.19446
0.069024 | 0.18569
0.061443 | 0.17643
0.054202 | 0.16692
0.047334 | 0.15711
0.040837 | 0.14707
0.034912 | 0.13666
0.029319 | 0.12607
0.02419 | 0.11525
0.019608 | 0.10419
0.015452 | 0.092959
0.011757 | 0.081586
0.008512 | 0.070083
0.0059977 | 0.058395
0.0041135 | 0.046603
0.0026674 | 0.034764
0.0014651 | 0.022901
0.00045792 | 0.011033
0 | -0.00085915
0.00047029 | -0.012752
0.0013102 | -0.024618
0.0025073 | -0.036446
0.0041624 | -0.048208
0.0063076 | -0.059892
0.0090035 | -0.071458
0.012394 | -0.082824
0.016283 | -0.094024
0.020652 | -0.10504
0.025457 | -0.11587
0.030794 | -0.12642
0.036606 | -0.13672
0.042859 | -0.14673
0.049627 | -0.15638
0.056722 | -0.1658
0.064186 | -0.17492
0.072027 | -0.18369
0.080253 | -0.19211
0.088807 | -0.20016
0.097645 | -0.20788
0.1068 | -0.21522
0.11612 | -0.22234
0.12579 | -0.22897
0.13562 | -0.23535
0.14564 | -0.24143
0.1559 | -0.24706
0.16628 | -0.2525
0.17682 | -0.25761
0.18751 | -0.2624
0.19839 | -0.26674
0.20927 | -0.27107
0.2204 | -0.27472
0.23151 | -0.27847
0.24278 | -0.28166
0.25413 | -0.28461
0.26552 | -0.2874
0.27704 | -0.28962
0.28857 | -0.29173
0.30016 | -0.29353
0.3118 | -0.29511
0.32347 | -0.29634
0.3352 | -0.29703
0.34693 | -0.2978
0.35868 | -0.29802
0.37043 | -0.29815
0.38219 | -0.29785
0.39394 | -0.29734
0.40567 | -0.29647
0.4174 | -0.29552
0.42908 | -0.29399
0.44077 | -0.29261
0.45237 | -0.29057
0.46394 | -0.28841
0.4755 | -0.2862
0.48699 | -0.28362
0.49838 | -0.28059
0.50981 | -0.27779
0.52107 | -0.27427
0.53239 | -0.27107
0.54352 | -0.2672
0.5547 | -0.26349
0.5658 | -0.25959
0.57681 | -0.25539
0.58781 | -0.25118
0.59872 | -0.24676
0.60962 | -0.24228
0.62045 | -0.23763
0.63124 | -0.2329
0.64201 | -0.2281
0.65273 | -0.22318
0.66341 | -0.21814
0.67404 | -0.213
0.68473 | -0.20797
0.69538 | -0.20282
0.70603 | -0.19766
0.71666 | -0.19242
0.72733 | -0.18722
0.73801 | -0.18201
0.74876 | -0.17691
0.75955 | -0.17185
0.77039 | -0.16682
0.78127 | -0.16182
0.79225 | -0.15697
0.80338 | -0.15236
0.81458 | -0.14782
0.8259 | -0.14345
0.83731 | -0.13921
0.84887 | -0.13521
0.86053 | -0.13136
0.87238 | -0.12787
0.88437 | -0.12463
0.89655 | -0.12176
0.9089 | -0.11927
0.92145 | -0.11729
0.93416 | -0.11568
0.94703 | -0.11459
0.96006 | -0.11404
0.97328 | -0.11445
0.9866 | -0.1155
1 | -0.11749
Reynolds | 10000000
alpha [rad] | c_l | c_d | c_m
-3.1416 | 0.0020561 | 0.13752 | 0.0022012
-3.1017 | 0.080007 | 0.13752 | 0.084822
-3.0618 | 0.16113 | 0.13752 | 0.16047
-3.0219 | 0.24219 | 0.13752 | 0.21739
-2.982 | 0.32319 | 0.13752 | 0.24736
-2.9421 | 0.40831 | 0.13845 | 0.24901
-2.9022 | 0.5058 | 0.1434 | 0.2443
-2.8623 | 0.60035 | 0.15172 | 0.23747
-2.8224 | 0.67475 | 0.16243 | 0.23053
-2.7826 | 0.71333 | 0.17499 | 0.22542
-2.7427 | 0.73667 | 0.19709 | 0.22192
-2.7028 | 0.75555 | 0.22838 | 0.21891
-2.6629 | 0.76846 | 0.26421 | 0.21559
-2.623 | 0.77387 | 0.29993 | 0.2112
-2.5831 | 0.76264 | 0.33449 | 0.20314
-2.5108 | 0.69324 | 0.40218 | 0.17939
-2.4385 | 0.6203 | 0.47245 | 0.16338
-2.3662 | 0.56888 | 0.54486 | 0.15784
-2.2939 | 0.52047 | 0.61819 | 0.15478
-2.2216 | 0.4709 | 0.68956 | 0.15523
-2.1492 | 0.42124 | 0.75977 | 0.15807
-2.0769 | 0.37036 | 0.82485 | 0.16145
-2.0046 | 0.3178 | 0.88606 | 0.16584
-1.9323 | 0.26438 | 0.9405 | 0.17024
-1.86 | 0.21024 | 0.98713 | 0.17392
-1.7877 | 0.15564 | 1.0273 | 0.17702
-1.7154 | 0.10258 | 1.0547 | 0.1776
-1.6431 | 0.051164 | 1.0768 | 0.17698
-1.5708 | 1.7385e-05 | 1.0866 | 0.17582
-1.4985 | -0.051126 | 1.0768 | 0.17046
-1.4262 | -0.10254 | 1.0547 | 0.16077
-1.3539 | -0.1556 | 1.0273 | 0.15107
-1.2816 | -0.21021 | 0.98714 | 0.14015
-1.2093 | -0.26433 | 0.9405 | 0.12884
-1.137 | -0.31772 | 0.88605 | 0.11716
-1.0647 | -0.37024 | 0.82484 | 0.10549
-0.99234 | -0.42114 | 0.75977 | 0.094348
-0.92004 | -0.47084 | 0.68956 | 0.083607
-0.84773 | -0.52043 | 0.61819 | 0.074031
-0.77542 | -0.56885 | 0.54486 | 0.065471
-0.70312 | -0.62026 | 0.47245 | 0.057761
-0.63081 | -0.68649 | 0.40108 | 0.051705
-0.55851 | -0.75321 | 0.33296 | 0.045779
-0.48869 | -0.78834 | 0.27808 | 0.035991
-0.41888 | -0.81241 | 0.23078 | 0.018634
-0.34907 | -0.82246 | 0.18992 | -0.0050616
-0.31416 | -0.78518 | 0.1788 | -0.0101
-0.27925 | -0.75238 | 0.16832 | -0.01266
-0.24435 | -0.71406 | 0.1588 | -0.0145
-0.20944 | -0.66166 | 0.15104 | -0.0157
-0.17453 | -0.6139 | 0.144 | -0.01466
-0.13963 | -0.4574 | 0.14 | -0.027622
-0.10472 | -0.2515 | 0.13816 | -0.04482
-0.069813 | -0.042318 | 0.1372 | -0.060499
-0.034907 | 0.14828 | 0.13704 | -0.070661
-0.017453 | 0.24048 | 0.13704 | -0.074899
0 | 0.33082 | 0.13704 | -0.07866
0.017453 | 0.42869 | 0.1372 | -0.082562
0.034907 | 0.5255 | 0.13736 | -0.086222
0.05236 | 0.62075 | 0.13759 | -0.089406
0.069813 | 0.71406 | 0.13776 | -0.092312
0.087266 | 0.80657 | 0.13811 | -0.095031
0.10472 | 0.89699 | 0.13843 | -0.097294
0.12217 | 0.98496 | 0.13879 | -0.099185
0.13963 | 1.0698 | 0.13922 | -0.10061
0.15708 | 1.1529 | 0.13975 | -0.10152
0.17453 | 1.2202 | 0.1404 | -0.10114
0.19199 | 1.2766 | 0.14118 | -0.099235
0.20944 | 1.3105 | 0.14267 | -0.093752
0.22689 | 1.3493 | 0.1446 | -0.0904
0.24435 | 1.3796 | 0.14748 | -0.087583
0.2618 | 1.4067 | 0.15118 | -0.085388
0.27925 | 1.4164 | 0.15646 | -0.083261
0.31416 | 1.3882 | 0.17259 | -0.080282
0.34907 | 1.3347 | 0.19225 | -0.08041
0.41888 | 1.2678 | 0.22879 | -0.093061
0.48869 | 1.1536 | 0.28235 | -0.12371
0.55851 | 1.0545 | 0.34319 | -0.14589
0.63081 | 0.96786 | 0.40933 | -0.16219
0.70312 | 0.88295 | 0.47628 | -0.1778
0.77542 | 0.81314 | 0.54737 | -0.18822
0.84773 | 0.74336 | 0.61836 | -0.19855
0.92004 | 0.67307 | 0.68932 | -0.20886
0.99234 | 0.60195 | 0.75965 | -0.2189
1.0647 | 0.5291 | 0.82484 | -0.22919
1.137 | 0.45401 | 0.88605 | -0.23985
1.2093 | 0.37769 | 0.9405 | -0.25064
1.2816 | 0.30037 | 0.98714 | -0.26154
1.3539 | 0.22237 | 1.0273 | -0.27245
1.4262 | 0.1458 | 1.0547 | -0.283
1.4985 | 0.068648 | 1.0768 | -0.29391
1.5708 | 2.3076e-05 | 1.0866 | -0.30186
1.6431 | -0.054241 | 1.0768 | -0.3067
1.7154 | -0.10307 | 1.0547 | -0.30983
1.7877 | -0.15561 | 1.0273 | -0.31011
1.86 | -0.21021 | 0.98713 | -0.30972
1.9323 | -0.26433 | 0.9405 | -0.30906
2.0046 | -0.31771 | 0.88606 | -0.30681
2.0769 | -0.37024 | 0.82485 | -0.30465
2.1492 | -0.42113 | 0.75977 | -0.30438
2.2216 | -0.47084 | 0.68956 | -0.30428
2.2939 | -0.52043 | 0.61819 | -0.30477
2.3662 | -0.56885 | 0.54486 | -0.31104
2.4385 | -0.62026 | 0.47245 | -0.32176
2.5108 | -0.6932 | 0.40218 | -0.34418
2.5831 | -0.7626 | 0.33449 | -0.37629
2.623 | -0.77383 | 0.29993 | -0.38972
2.6629 | -0.76842 | 0.26421 | -0.40133
2.7028 | -0.75552 | 0.22838 | -0.41253
2.7427 | -0.73663 | 0.19709 | -0.42134
2.7826 | -0.71329 | 0.17499 | -0.42581
2.8224 | -0.67471 | 0.16243 | -0.42122
2.8623 | -0.60028 | 0.15172 | -0.40207
2.9022 | -0.50571 | 0.1434 | -0.37232
2.9421 | -0.4082 | 0.13845 | -0.33629
2.982 | -0.32307 | 0.13752 | -0.29681
3.0219 | -0.24208 | 0.13752 | -0.24236
3.0618 | -0.16104 | 0.13752 | -0.17225
3.1017 | -0.079935 | 0.13752 | -0.089875
3.1416 | -0.0020151 | 0.13752 | -0.0023868

## Airfoil FB70
name | FB70
relative_thickness | 0.7
aerodynamic_center | 0.25
x | y
1 | 0.16981
0.98669 | 0.17525
0.97331 | 0.18043
0.95964 | 0.18502
0.94582 | 0.18921
0.9322 | 0.19348
0.91861 | 0.19758
0.90507 | 0.20155
0.89179 | 0.2057
0.87848 | 0.20963
0.86538 | 0.21367
0.85228 | 0.21754
0.83938 | 0.22154
0.8266 | 0.22556
0.81384 | 0.22943
0.80123 | 0.23337
0.78867 | 0.23726
0.77616 | 0.24105
0.76375 | 0.24488
0.7514 | 0.24866
0.73924 | 0.25264
0.72697 | 0.25628
0.71489 | 0.26014
0.70283 | 0.26394
0.69079 | 0.26763
0.67882 | 0.27134
0.6669 | 0.27506
0.65506 | 0.27884
0.64326 | 0.28263
0.63146 | 0.28632
0.61966 | 0.28993
0.6079 | 0.29352
0.59619 | 0.29718
0.58448 | 0.30083
0.57272 | 0.30424
0.56099 | 0.30769
0.54932 | 0.3113
0.53758 | 0.31461
0.52586 | 0.31804
0.51411 | 0.3213
0.50231 | 0.3244
0.49056 | 0.32769
0.47869 | 0.33048
0.46686 | 0.33358
0.45491 | 0.33606
0.44297 | 0.33864
0.43098 | 0.34104
0.41893 | 0.34302
0.40688 | 0.34514
0.39476 | 0.34679
0.38262 | 0.34823
0.37045 | 0.34947
0.35824 | 0.35037
0.34605 | 0.35099
0.33382 | 0.35135
0.32161 | 0.35125
0.3094 | 0.35116
0.29722 | 0.35025
0.28511 | 0.34913
0.27301 | 0.34786
0.26103 | 0.34589
0.24913 | 0.34352
0.23733 | 0.3409
0.22567 | 0.33765
0.21411 | 0.33426
0.20275 | 0.33019
0.19158 | 0.3258
0.18066 | 0.32079
0.16993 | 0.31552
0.1594 | 0.30984
0.14913 | 0.30361
0.13913 | 0.29702
0.12934 | 0.29014
0.11988 | 0.28284
0.11073 | 0.27504
0.10188 | 0.26694
0.093292 | 0.25851
0.085004 | 0.2498
0.077186 | 0.24061
0.069649 | 0.23121
0.062556 | 0.22138
0.055787 | 0.21132
0.049293 | 0.20102
0.043476 | 0.19023
0.037883 | 0.17937
0.032718 | 0.16824
0.027864 | 0.15699
0.023603 | 0.14546
0.019582 | 0.13385
0.015928 | 0.12212
0.012787 | 0.11023
0.0099303 | 0.098293
0.0074914 | 0.086295
0.0054327 | 0.074247
0.0040911 | 0.062071
0.0030535 | 0.049915
0.002167 | 0.037795
0.0012225 | 0.025691
0.00042286 | 0.013598
0 | 0.0014968
0.00034201 | -0.01061
0.00076266 | -0.022715
0.0014742 | -0.034795
0.0024372 | -0.046852
0.0036249 | -0.058916
0.0050931 | -0.070977
0.0072351 | -0.082893
0.0097883 | -0.094731
0.012767 | -0.10647
0.01603 | -0.11815
0.019763 | -0.12965
0.023853 | -0.14105
0.028375 | -0.15224
0.033416 | -0.16313
0.038828 | -0.1739
0.044618 | -0.18442
0.050734 | -0.19473
0.057346 | -0.20472
0.064313 | -0.2144
0.071589 | -0.22381
0.079259 | -0.23287
0.087166 | -0.24175
0.095515 | -0.25014
0.10413 | -0.25824
0.11296 | -0.26613
0.12221 | -0.27343
0.13159 | -0.28063
0.14126 | -0.28742
0.15116 | -0.29388
0.16134 | -0.2998
0.17156 | -0.30573
0.18219 | -0.31082
0.19278 | -0.31613
0.20369 | -0.32061
0.21471 | -0.3249
0.22584 | -0.32897
0.23721 | -0.33225
0.24858 | -0.33553
0.26012 | -0.33826
0.27175 | -0.34072
0.28345 | -0.3428
0.29527 | -0.34407
0.3071 | -0.34546
0.31901 | -0.34606
0.33093 | -0.34657
0.3429 | -0.34637
0.35484 | -0.34601
0.36678 | -0.34506
0.37872 | -0.344
0.39058 | -0.34208
0.40246 | -0.34043
0.41422 | -0.33791
0.42592 | -0.33508
0.43761 | -0.33236
0.44916 | -0.32897
0.46058 | -0.32506
0.47204 | -0.32148
0.48324 | -0.31693
0.49454 | -0.31289
0.50551 | -0.30782
0.5166 | -0.30319
0.5275 | -0.29814
0.53835 | -0.29289
0.54916 | -0.28764
0.55984 | -0.28212
0.57056 | -0.27669
0.58114 | -0.27096
0.59168 | -0.26523
0.60228 | -0.25952
0.61278 | -0.25368
0.62332 | -0.24785
0.63373 | -0.24178
0.6443 | -0.23599
0.6549 | -0.23017
0.66549 | -0.22433
0.67618 | -0.21856
0.68692 | -0.21285
0.69773 | -0.20715
0.7087 | -0.20166
0.71985 | -0.19636
0.73113 | -0.19115
0.74254 | -0.18604
0.75414 | -0.18113
0.76603 | -0.17657
0.77818 | -0.17226
0.79058 | -0.16823
0.80323 | -0.16444
0.81615 | -0.16097
0.82938 | -0.15785
0.84293 | -0.15514
0.85688 | -0.15294
0.87119 | -0.15125
0.88591 | -0.15018
0.90105 | -0.14984
0.91663 | -0.15029
0.93255 | -0.1514
0.94888 | -0.15345
0.96565 | -0.15709
0.98271 | -0.16184
1 | -0.16817
Reynolds | 10000000
alpha [rad] | c_l | c_d | c_m
-3.1416 | 0.001567 | 0.19064 | 0.0016259
-3.1017 | 0.06003 | 0.19064 | 0.063592
-3.0618 | 0.12088 | 0.19064 | 0.12033
-3.0219 | 0.18167 | 0.19064 | 0.16302
-2.982 | 0.24241 | 0.19064 | 0.1855
-2.9421 | 0.30625 | 0.19134 | 0.18673
-2.9022 | 0.37938 | 0.19505 | 0.1832
-2.8623 | 0.45029 | 0.20129 | 0.17808
-2.8224 | 0.50609 | 0.20932 | 0.17287
-2.7826 | 0.53503 | 0.21874 | 0.16904
-2.7427 | 0.55253 | 0.23532 | 0.16642
-2.7028 | 0.56669 | 0.25878 | 0.16415
-2.6629 | 0.57637 | 0.28566 | 0.16167
-2.623 | 0.58043 | 0.31245 | 0.15838
-2.5831 | 0.572 | 0.33837 | 0.15233
-2.5108 | 0.51995 | 0.38913 | 0.13452
-2.4385 | 0.46525 | 0.44183 | 0.12251
-2.3662 | 0.42669 | 0.49614 | 0.11836
-2.2939 | 0.39037 | 0.55114 | 0.11606
-2.2216 | 0.3532 | 0.60467 | 0.1164
-2.1492 | 0.31595 | 0.65733 | 0.11853
-2.0769 | 0.27779 | 0.70614 | 0.12106
-2.0046 | 0.23837 | 0.75204 | 0.12435
-1.9323 | 0.19831 | 0.79288 | 0.12766
-1.86 | 0.15771 | 0.82785 | 0.13041
-1.7877 | 0.11676 | 0.85797 | 0.13274
-1.7154 | 0.07696 | 0.87853 | 0.13317
-1.6431 | 0.038398 | 0.89508 | 0.13271
-1.5708 | 3.8039e-05 | 0.90242 | 0.13184
-1.4985 | -0.03832 | 0.89508 | 0.12782
-1.4262 | -0.076879 | 0.87853 | 0.12055
-1.3539 | -0.11668 | 0.85797 | 0.11328
-1.2816 | -0.15763 | 0.82785 | 0.10509
-1.2093 | -0.19822 | 0.79288 | 0.096603
-1.137 | -0.23826 | 0.75204 | 0.087846
-1.0647 | -0.27766 | 0.70613 | 0.079091
-0.99234 | -0.31583 | 0.65733 | 0.070736
-0.92004 | -0.3531 | 0.60467 | 0.06268
-0.84773 | -0.3903 | 0.55115 | 0.055498
-0.77542 | -0.42661 | 0.49615 | 0.049078
-0.70312 | -0.46517 | 0.44184 | 0.043296
-0.63081 | -0.51484 | 0.38831 | 0.038754
-0.55851 | -0.56488 | 0.33722 | 0.03431
-0.48869 | -0.59123 | 0.29606 | 0.026968
-0.41888 | -0.60928 | 0.26058 | 0.01395
-0.34907 | -0.61682 | 0.22994 | -0.0038212
-0.31416 | -0.58886 | 0.2216 | -0.0076001
-0.27925 | -0.56426 | 0.21374 | -0.0095199
-0.24435 | -0.53552 | 0.2066 | -0.0109
-0.20944 | -0.49622 | 0.20078 | -0.0118
-0.17453 | -0.4604 | 0.1955 | -0.01102
-0.13963 | -0.34303 | 0.1925 | -0.020741
-0.10472 | -0.1886 | 0.19112 | -0.03364
-0.069813 | -0.031713 | 0.1904 | -0.045399
-0.034907 | 0.11123 | 0.19028 | -0.053021
-0.017453 | 0.18039 | 0.19028 | -0.056199
0 | 0.24814 | 0.19028 | -0.05902
0.017453 | 0.32154 | 0.1904 | -0.061947
0.034907 | 0.39415 | 0.19052 | -0.064692
0.05236 | 0.46559 | 0.19069 | -0.06708
0.069813 | 0.53557 | 0.19082 | -0.069259
0.087266 | 0.60495 | 0.19108 | -0.071298
0.10472 | 0.67277 | 0.19132 | -0.072996
0.12217 | 0.73875 | 0.19159 | -0.074414
0.13963 | 0.80237 | 0.19192 | -0.075483
0.15708 | 0.8647 | 0.19231 | -0.076163
0.17453 | 0.91515 | 0.1928 | -0.075879
0.19199 | 0.95745 | 0.19339 | -0.074451
0.20944 | 0.98292 | 0.1945 | -0.070339
0.22689 | 1.012 | 0.19595 | -0.067825
0.24435 | 1.0347 | 0.19811 | -0.065712
0.2618 | 1.055 | 0.20089 | -0.064066
0.27925 | 1.0623 | 0.20485 | -0.062471
0.31416 | 1.0412 | 0.21694 | -0.060236
0.34907 | 1.001 | 0.23168 | -0.060333
0.41888 | 0.9509 | 0.25909 | -0.069821
0.48869 | 0.86524 | 0.29926 | -0.092804
0.55851 | 0.79087 | 0.34489 | -0.10944
0.63081 | 0.72592 | 0.3945 | -0.12167
0.70312 | 0.66224 | 0.44471 | -0.13338
0.77542 | 0.60988 | 0.49803 | -0.14119
0.84773 | 0.55755 | 0.55127 | -0.14894
0.92004 | 0.50482 | 0.60449 | -0.15667
0.99234 | 0.45149 | 0.65724 | -0.1642
1.0647 | 0.39685 | 0.70613 | -0.17191
1.137 | 0.34054 | 0.75204 | -0.17991
1.2093 | 0.28329 | 0.79288 | -0.18801
1.2816 | 0.2253 | 0.82785 | -0.19618
1.3539 | 0.1668 | 0.85797 | -0.20436
1.4262 | 0.10938 | 0.87853 | -0.21227
1.4985 | 0.051511 | 0.89508 | -0.22046
1.5708 | 4.2307e-05 | 0.90242 | -0.22642
1.6431 | -0.040656 | 0.89508 | -0.23005
1.7154 | -0.077281 | 0.87853 | -0.2324
1.7877 | -0.11668 | 0.85797 | -0.23261
1.86 | -0.15763 | 0.82785 | -0.23231
1.9323 | -0.19822 | 0.79288 | -0.23182
2.0046 | -0.23826 | 0.75204 | -0.23013
2.0769 | -0.27765 | 0.70614 | -0.22852
2.1492 | -0.31583 | 0.65733 | -0.22831
2.2216 | -0.3531 | 0.60467 | -0.22823
2.2939 | -0.3903 | 0.55114 | -0.22861
2.3662 | -0.42661 | 0.49614 | -0.23331
2.4385 | -0.46517 | 0.44183 | -0.24135
2.5108 | -0.51987 | 0.38913 | -0.25816
2.5831 | -0.57192 | 0.33837 | -0.28224
2.623 | -0.58035 | 0.31245 | -0.29232
2.6629 | -0.57629 | 0.28566 | -0.30102
2.7028 | -0.56661 | 0.25878 | -0.30942
2.7427 | -0.55245 | 0.23532 | -0.31603
2.7826 | -0.53494 | 0.21874 | -0.31938
2.8224 | -0.50601 | 0.20932 | -0.31594
2.8623 | -0.45019 | 0.20129 | -0.30158
2.9022 | -0.37925 | 0.19505 | -0.27926
2.9421 | -0.30612 | 0.19134 | -0.25224
2.982 | -0.24227 | 0.19064 | -0.22263
3.0219 | -0.18154 | 0.19064 | -0.1818
3.0618 | -0.12075 | 0.19064 | -0.12921
3.1017 | -0.059926 | 0.19064 | -0.067431
3.1416 | -0.0014864 | 0.19064 | -0.0018151

## Airfoil FB80
name | FB80
relative_thickness | 0.8
aerodynamic_center | 0.25
x | y
1 | 0.19593
0.98647 | 0.20218
0.97286 | 0.20815
0.95888 | 0.21349
0.94472 | 0.21838
0.93079 | 0.22336
0.91688 | 0.22816
0.90302 | 0.23282
0.88944 | 0.23768
0.87583 | 0.24228
0.86244 | 0.24701
0.84905 | 0.25156
0.83587 | 0.25623
0.82283 | 0.26094
0.8098 | 0.26548
0.79692 | 0.27008
0.7841 | 0.27463
0.77133 | 0.27909
0.75866 | 0.28357
0.74603 | 0.28796
0.73364 | 0.29264
0.72109 | 0.29687
0.70877 | 0.30141
0.69644 | 0.3058
0.68413 | 0.31011
0.6719 | 0.31444
0.65969 | 0.31874
0.6476 | 0.32316
0.63553 | 0.32754
0.62343 | 0.33176
0.61134 | 0.33593
0.59927 | 0.34008
0.58727 | 0.34432
0.57522 | 0.34842
0.56314 | 0.35234
0.55106 | 0.35624
0.53907 | 0.36036
0.52697 | 0.36414
0.51486 | 0.36788
0.50275 | 0.3716
0.49055 | 0.37504
0.4784 | 0.37865
0.46611 | 0.38176
0.45384 | 0.385
0.44143 | 0.38761
0.42904 | 0.39035
0.41658 | 0.39279
0.40406 | 0.39487
0.39151 | 0.39689
0.37891 | 0.39838
0.36627 | 0.39957
0.35362 | 0.40047
0.34092 | 0.40118
0.32825 | 0.40122
0.31556 | 0.40111
0.3029 | 0.40045
0.29028 | 0.39952
0.2777 | 0.39794
0.26525 | 0.39584
0.25284 | 0.39354
0.24061 | 0.39045
0.2285 | 0.38694
0.21657 | 0.38299
0.20484 | 0.37844
0.19328 | 0.37358
0.18199 | 0.36806
0.17101 | 0.36205
0.16034 | 0.35545
0.14997 | 0.34848
0.13988 | 0.34108
0.13009 | 0.33323
0.12067 | 0.32496
0.11153 | 0.31638
0.10282 | 0.30737
0.094419 | 0.298
0.086418 | 0.28829
0.078681 | 0.27833
0.071322 | 0.2681
0.064484 | 0.25747
0.057993 | 0.24662
0.051895 | 0.23549
0.046173 | 0.22416
0.040657 | 0.2127
0.035798 | 0.20086
0.031118 | 0.189
0.026847 | 0.17695
0.022865 | 0.16483
0.01939 | 0.15251
0.016109 | 0.14016
0.013115 | 0.12775
0.01055 | 0.11524
0.0082029 | 0.10272
0.0062626 | 0.090152
0.0047026 | 0.077551
0.0037276 | 0.064876
0.0028609 | 0.052243
0.0021101 | 0.039644
0.0012183 | 0.027069
0.00049629 | 0.014498
0 | 0.0019246
0.00028213 | -0.010654
0.00057724 | -0.023236
0.0011259 | -0.035804
0.0017916 | -0.048368
0.0026331 | -0.06095
0.0036519 | -0.07355
0.0052219 | -0.086064
0.0071666 | -0.098531
0.0095145 | -0.11093
0.012083 | -0.12331
0.015031 | -0.13559
0.018265 | -0.14783
0.021878 | -0.15992
0.025917 | -0.17183
0.030418 | -0.18361
0.035263 | -0.19522
0.040372 | -0.20671
0.046024 | -0.21792
0.052012 | -0.22892
0.058301 | -0.23972
0.065013 | -0.25023
0.072037 | -0.26055
0.079516 | -0.27048
0.08734 | -0.28012
0.095423 | -0.28957
0.104 | -0.29849
0.11275 | -0.30727
0.12189 | -0.31563
0.13132 | -0.32366
0.14107 | -0.33121
0.15096 | -0.33866
0.16132 | -0.34533
0.17169 | -0.35211
0.18248 | -0.35807
0.19343 | -0.3638
0.20455 | -0.36922
0.21599 | -0.37384
0.22745 | -0.37845
0.23916 | -0.38238
0.25102 | -0.38594
0.26298 | -0.38911
0.27512 | -0.39145
0.28731 | -0.39372
0.29962 | -0.39518
0.31196 | -0.39644
0.32439 | -0.39682
0.33681 | -0.39709
0.34924 | -0.39665
0.36167 | -0.39591
0.37404 | -0.39434
0.38642 | -0.39281
0.39869 | -0.3905
0.41088 | -0.3877
0.42306 | -0.38495
0.43505 | -0.38134
0.44694 | -0.37736
0.45878 | -0.37339
0.47041 | -0.36864
0.48207 | -0.36415
0.49337 | -0.35864
0.50481 | -0.35358
0.51594 | -0.34786
0.52708 | -0.34213
0.53814 | -0.33628
0.54903 | -0.33011
0.55995 | -0.32403
0.57071 | -0.31763
0.58138 | -0.31114
0.59216 | -0.30478
0.60275 | -0.29816
0.61344 | -0.29165
0.62392 | -0.28481
0.63455 | -0.2782
0.64525 | -0.27164
0.65589 | -0.26499
0.66666 | -0.25847
0.67747 | -0.25196
0.68832 | -0.24544
0.69933 | -0.23911
0.71058 | -0.23302
0.72194 | -0.22702
0.73346 | -0.22112
0.74515 | -0.21538
0.75716 | -0.20998
0.76949 | -0.2049
0.78209 | -0.20011
0.79497 | -0.19557
0.80814 | -0.19131
0.82169 | -0.18748
0.83556 | -0.18399
0.84993 | -0.18113
0.86468 | -0.17876
0.87994 | -0.17709
0.89569 | -0.17618
0.91198 | -0.17625
0.92865 | -0.17696
0.94584 | -0.17879
0.96356 | -0.18241
0.98164 | -0.18734
1 | -0.19412
Reynolds | 10000000
alpha [rad] | c_l | c_d | c_m
-3.1416 | 0.001078 | 0.24376 | 0.0010506
-3.1017 | 0.040053 | 0.24376 | 0.042361
-3.0618 | 0.080617 | 0.24376 | 0.080185
-3.0219 | 0.12115 | 0.24376 | 0.10864
-2.982 | 0.16164 | 0.24376 | 0.12363
-2.9421 | 0.2042 | 0.24423 | 0.12445
-2.9022 | 0.25295 | 0.2467 | 0.1221
-2.8623 | 0.30023 | 0.25086 | 0.11869
-2.8224 | 0.33743 | 0.25622 | 0.11522
-2.7826 | 0.35672 | 0.26249 | 0.11266
-2.7427 | 0.36838 | 0.27354 | 0.11091
-2.7028 | 0.37783 | 0.28919 | 0.1094
-2.6629 | 0.38428 | 0.30711 | 0.10775
-2.623 | 0.38698 | 0.32497 | 0.10555
-2.5831 | 0.38137 | 0.34225 | 0.10152
-2.5108 | 0.34667 | 0.37609 | 0.089647
-2.4385 | 0.3102 | 0.41122 | 0.08164
-2.3662 | 0.28449 | 0.44743 | 0.078872
-2.2939 | 0.26028 | 0.4841 | 0.077342
-2.2216 | 0.2355 | 0.51978 | 0.077566
-2.1492 | 0.21067 | 0.55489 | 0.078984
-2.0769 | 0.18523 | 0.58742 | 0.080676
-2.0046 | 0.15895 | 0.61803 | 0.082868
-1.9323 | 0.13224 | 0.64525 | 0.085072
-1.86 | 0.10517 | 0.66857 | 0.08691
-1.7877 | 0.077872 | 0.68865 | 0.088458
-1.7154 | 0.05134 | 0.70236 | 0.088749
-1.6431 | 0.025632 | 0.71339 | 0.088441
-1.5708 | 5.8693e-05 | 0.71828 | 0.08786
-1.4985 | -0.025513 | 0.71339 | 0.085178
-1.4262 | -0.05122 | 0.70236 | 0.080336
-1.3539 | -0.077751 | 0.68865 | 0.075484
-1.2816 | -0.10505 | 0.66857 | 0.070024
-1.2093 | -0.13212 | 0.64525 | 0.064369
-1.137 | -0.15881 | 0.61803 | 0.05853
-1.0647 | -0.18507 | 0.58742 | 0.052694
-0.99234 | -0.21052 | 0.55488 | 0.047124
-0.92004 | -0.23537 | 0.51978 | 0.041754
-0.84773 | -0.26016 | 0.4841 | 0.036965
-0.77542 | -0.28437 | 0.44743 | 0.032685
-0.70312 | -0.31008 | 0.41122 | 0.02883
-0.63081 | -0.3432 | 0.37554 | 0.025803
-0.55851 | -0.37655 | 0.34148 | 0.02284
-0.48869 | -0.39412 | 0.31404 | 0.017945
-0.41888 | -0.40615 | 0.29039 | 0.009267
-0.34907 | -0.41118 | 0.26996 | -0.0025808
-0.31416 | -0.39254 | 0.2644 | -0.0051
-0.27925 | -0.37614 | 0.25916 | -0.0063799
-0.24435 | -0.35698 | 0.2544 | -0.0073001
-0.20944 | -0.33078 | 0.25052 | -0.0079
-0.17453 | -0.3069 | 0.247 | -0.00738
-0.13963 | -0.22865 | 0.245 | -0.013861
-0.10472 | -0.1257 | 0.24408 | -0.02246
-0.069813 | -0.021109 | 0.2436 | -0.030299
-0.034907 | 0.074189 | 0.24352 | -0.03538
-0.017453 | 0.12029 | 0.24352 | -0.0375
0 | 0.16546 | 0.24352 | -0.03938
0.017453 | 0.21439 | 0.2436 | -0.041331
0.034907 | 0.2628 | 0.24368 | -0.043161
0.05236 | 0.31042 | 0.24379 | -0.044753
0.069813 | 0.35708 | 0.24388 | -0.046206
0.087266 | 0.40333 | 0.24406 | -0.047565
0.10472 | 0.44854 | 0.24421 | -0.048697
0.12217 | 0.49253 | 0.2444 | -0.049643
0.13963 | 0.53494 | 0.24461 | -0.050355
0.15708 | 0.5765 | 0.24488 | -0.050809
0.17453 | 0.61013 | 0.2452 | -0.05062
0.19199 | 0.63834 | 0.24559 | -0.049667
0.20944 | 0.65531 | 0.24634 | -0.046926
0.22689 | 0.67468 | 0.2473 | -0.04525
0.24435 | 0.68984 | 0.24874 | -0.043842
0.2618 | 0.70338 | 0.25059 | -0.042744
0.27925 | 0.70826 | 0.25323 | -0.041681
0.31416 | 0.69414 | 0.2613 | -0.040191
0.34907 | 0.66738 | 0.27112 | -0.040255
0.41888 | 0.63397 | 0.28939 | -0.046581
0.48869 | 0.57686 | 0.31617 | -0.061903
0.55851 | 0.52728 | 0.3466 | -0.072995
0.63081 | 0.48398 | 0.37967 | -0.081146
0.70312 | 0.44152 | 0.41314 | -0.088951
0.77542 | 0.40662 | 0.44869 | -0.094161
0.84773 | 0.37173 | 0.48418 | -0.099324
0.92004 | 0.33658 | 0.51966 | -0.10448
0.99234 | 0.30103 | 0.55483 | -0.1095
1.0647 | 0.2646 | 0.58742 | -0.11464
1.137 | 0.22706 | 0.61803 | -0.11997
1.2093 | 0.1889 | 0.64525 | -0.12537
1.2816 | 0.15023 | 0.66857 | -0.13082
1.3539 | 0.11123 | 0.68865 | -0.13627
1.4262 | 0.07295 | 0.70236 | -0.14155
1.4985 | 0.034374 | 0.71339 | -0.14701
1.5708 | 6.1538e-05 | 0.71828 | -0.15098
1.6431 | -0.027071 | 0.71339 | -0.1534
1.7154 | -0.051487 | 0.70236 | -0.15496
1.7877 | -0.077753 | 0.68865 | -0.1551
1.86 | -0.10506 | 0.66857 | -0.15491
1.9323 | -0.13212 | 0.64525 | -0.15458
2.0046 | -0.15881 | 0.61803 | -0.15346
2.0769 | -0.18507 | 0.58742 | -0.15238
2.1492 | -0.21052 | 0.55489 | -0.15224
2.2216 | -0.23537 | 0.51978 | -0.15219
2.2939 | -0.26016 | 0.4841 | -0.15244
2.3662 | -0.28437 | 0.44743 | -0.15557
2.4385 | -0.31008 | 0.41122 | -0.16093
2.5108 | -0.34655 | 0.37609 | -0.17214
2.5831 | -0.38125 | 0.34225 | -0.18819
2.623 | -0.38686 | 0.32497 | -0.19491
2.6629 | -0.38416 | 0.30711 | -0.20072
2.7028 | -0.37771 | 0.28919 | -0.20631
2.7427 | -0.36826 | 0.27354 | -0.21072
2.7826 | -0.3566 | 0.26249 | -0.21296
2.8224 | -0.3373 | 0.25622 | -0.21066
2.8623 | -0.30009 | 0.25086 | -0.20108
2.9022 | -0.2528 | 0.2467 | -0.18621
2.9421 | -0.20405 | 0.24423 | -0.16819
2.982 | -0.16148 | 0.24376 | -0.14845
3.0219 | -0.12099 | 0.24376 | -0.12123
3.0618 | -0.080469 | 0.24376 | -0.086176
3.1017 | -0.039917 | 0.24376 | -0.044987
3.1416 | -0.00095757 | 0.24376 | -0.0012434

## Airfoil FB90
name | FB90
relative_thickness | 0.9
aerodynamic_center | 0.25
x | y
1 | 0.16056
0.9921 | 0.16806
0.9842 | 0.1754
0.9763 | 0.18226
0.9684 | 0.18864
0.9605 | 0.1947
0.9527 | 0.20078
0.9448 | 0.20684
0.9369 | 0.21274
0.929 | 0.21848
0.9211 | 0.22438
0.9133 | 0.23014
0.9054 | 0.23572
0.8976 | 0.24147
0.8897 | 0.24689
0.8819 | 0.25233
0.874 | 0.25791
0.8662 | 0.26319
0.8584 | 0.26862
0.8506 | 0.27374
0.8428 | 0.27917
0.835 | 0.28413
0.8272 | 0.28924
0.8194 | 0.29404
0.8117 | 0.29901
0.8039 | 0.3038
0.7962 | 0.30861
0.7885 | 0.3131
0.7808 | 0.31791
0.7731 | 0.3224
0.7654 | 0.32673
0.7577 | 0.33123
0.7501 | 0.33557
0.7425 | 0.33975
0.7348 | 0.34393
0.7272 | 0.34795
0.7196 | 0.35197
0.7121 | 0.35585
0.7045 | 0.35972
0.697 | 0.3636
0.6895 | 0.36732
0.682 | 0.37104
0.6745 | 0.37444
0.6671 | 0.37801
0.6596 | 0.38141
0.6522 | 0.38466
0.6448 | 0.38792
0.6375 | 0.39119
0.6301 | 0.39428
0.6228 | 0.39723
0.6155 | 0.40018
0.6082 | 0.40297
0.601 | 0.40577
0.5937 | 0.4084
0.5865 | 0.41104
0.5794 | 0.4137
0.5722 | 0.41618
0.5651 | 0.41852
0.558 | 0.4207
0.5509 | 0.42303
0.5439 | 0.42523
0.5369 | 0.42726
0.5299 | 0.42913
0.523 | 0.43118
0.516 | 0.43305
0.5091 | 0.43478
0.5023 | 0.43636
0.4954 | 0.43792
0.4887 | 0.43936
0.4819 | 0.44078
0.4751 | 0.44188
0.4684 | 0.44316
0.4618 | 0.44429
0.4551 | 0.44524
0.4485 | 0.44621
0.442 | 0.44704
0.4354 | 0.44785
0.4289 | 0.44851
0.4225 | 0.44919
0.4161 | 0.44955
0.4097 | 0.44991
0.4033 | 0.45027
0.397 | 0.45048
0.3907 | 0.45054
0.3845 | 0.45077
0.3783 | 0.45051
0.3721 | 0.45042
0.366 | 0.45034
0.3599 | 0.45011
0.3539 | 0.44956
0.3479 | 0.44902
0.3419 | 0.44848
0.336 | 0.44795
0.3301 | 0.44726
0.3242 | 0.44641
0.3185 | 0.44559
0.3127 | 0.4446
0.307 | 0.44346
0.3013 | 0.44232
0.2957 | 0.4412
0.2901 | 0.43975
0.2846 | 0.43832
0.2791 | 0.43689
0.2736 | 0.4353
0.2682 | 0.43373
0.2629 | 0.432
0.2576 | 0.43012
0.2523 | 0.42824
0.2471 | 0.42637
0.2419 | 0.42419
0.2368 | 0.42201
0.2317 | 0.41984
0.2267 | 0.41752
0.2217 | 0.41521
0.2168 | 0.41274
0.2119 | 0.41028
0.207 | 0.40766
0.2023 | 0.4049
0.1975 | 0.40213
0.1928 | 0.39938
0.1882 | 0.39632
0.1836 | 0.39342
0.1791 | 0.39037
0.1746 | 0.38716
0.1702 | 0.38397
0.1658 | 0.38078
0.1615 | 0.37729
0.1572 | 0.37379
0.153 | 0.37047
0.1488 | 0.36666
0.1447 | 0.3632
0.1406 | 0.35941
0.1366 | 0.35563
0.1327 | 0.35188
0.1288 | 0.34796
0.1249 | 0.34404
0.1211 | 0.33997
0.1174 | 0.33592
0.1137 | 0.33171
0.1101 | 0.32752
0.1065 | 0.32348
0.103 | 0.31898
0.0995 | 0.31464
0.0961 | 0.31015
0.0928 | 0.30568
0.0895 | 0.30137
0.0862 | 0.29657
0.0831 | 0.29213
0.0799 | 0.28735
0.0769 | 0.2826
0.0739 | 0.27753
0.0709 | 0.27278
0.068 | 0.26773
0.0652 | 0.26285
0.0624 | 0.25765
0.0597 | 0.25262
0.0571 | 0.24761
0.0545 | 0.24244
0.0519 | 0.23695
0.0494 | 0.23179
0.047 | 0.22665
0.0446 | 0.22119
0.0423 | 0.21574
0.0401 | 0.2103
0.0379 | 0.20503
0.0358 | 0.19945
0.0337 | 0.19387
0.0317 | 0.18831
0.0298 | 0.18276
0.0279 | 0.17721
0.0261 | 0.17151
0.0243 | 0.16565
0.0226 | 0.15981
0.021 | 0.15399
0.0194 | 0.14832
0.0179 | 0.14266
0.0164 | 0.13669
0.015 | 0.13105
0.0137 | 0.12511
0.0124 | 0.11933
0.0112 | 0.11372
0.0101 | 0.10812
0.009 | 0.1022
0.008 | 0.096304
0.007 | 0.089763
0.0061 | 0.083237
0.0053 | 0.076885
0.0045 | 0.069413
0.0038 | 0.061636
0.0031 | 0.054499
0.0025 | 0.046097
0.002 | 0.039148
0.0015 | 0.03284
0.0011 | 0.026225
0.0008 | 0.020905
0.0005 | 0.015584
0.0003 | 0.008519
0.0001 | 0.004812
5e-05 | 0.0022461
0 | 0
5e-05 | -0.0089628
0.0001 | -0.011689
0.0003 | -0.015076
0.0005 | -0.021501
0.0008 | -0.027781
0.0011 | -0.032942
0.0015 | -0.039556
0.002 | -0.046185
0.0025 | -0.052654
0.0031 | -0.060416
0.0038 | -0.067074
0.0045 | -0.073891
0.0053 | -0.080563
0.0061 | -0.086595
0.007 | -0.092641
0.008 | -0.098862
0.009 | -0.10476
0.0101 | -0.11036
0.0112 | -0.11595
0.0124 | -0.1214
0.0137 | -0.12703
0.015 | -0.13281
0.0164 | -0.13829
0.0179 | -0.1441
0.0194 | -0.14976
0.021 | -0.1551
0.0226 | -0.16093
0.0243 | -0.16645
0.0261 | -0.17215
0.0279 | -0.17769
0.0298 | -0.18308
0.0317 | -0.18863
0.0337 | -0.19387
0.0358 | -0.19913
0.0379 | -0.20439
0.0401 | -0.20967
0.0423 | -0.21462
0.0446 | -0.22007
0.047 | -0.22521
0.0494 | -0.23003
0.0519 | -0.23503
0.0545 | -0.2402
0.0571 | -0.24505
0.0597 | -0.2499
0.0624 | -0.25477
0.0652 | -0.25965
0.068 | -0.26453
0.0709 | -0.26927
0.0739 | -0.27402
0.0769 | -0.2786
0.0799 | -0.28319
0.0831 | -0.28781
0.0862 | -0.29226
0.0895 | -0.29673
0.0928 | -0.3012
0.0961 | -0.30535
0.0995 | -0.30968
0.103 | -0.31386
0.1065 | -0.3182
0.1101 | -0.32224
0.1137 | -0.32627
0.1174 | -0.33032
0.1211 | -0.33422
0.1249 | -0.33828
0.1288 | -0.3422
0.1327 | -0.34596
0.1366 | -0.34956
0.1406 | -0.35333
0.1447 | -0.35696
0.1488 | -0.36059
0.153 | -0.36407
0.1572 | -0.36755
0.1615 | -0.37105
0.1658 | -0.37439
0.1702 | -0.37758
0.1746 | -0.38077
0.1791 | -0.38397
0.1836 | -0.38718
0.1882 | -0.39024
0.1928 | -0.39314
0.1975 | -0.39605
0.2023 | -0.39898
0.207 | -0.40174
0.2119 | -0.40436
0.2168 | -0.40699
0.2217 | -0.40977
0.2267 | -0.41225
0.2317 | -0.41456
0.2368 | -0.4169
0.2419 | -0.41939
0.2471 | -0.42158
0.2523 | -0.42376
0.2576 | -0.4258
0.2629 | -0.42769
0.2682 | -0.42957
0.2736 | -0.43162
0.2791 | -0.43337
0.2846 | -0.43496
0.2901 | -0.43639
0.2957 | -0.438
0.3013 | -0.43928
0.307 | -0.44074
0.3127 | -0.44204
0.3185 | -0.44304
0.3242 | -0.44418
0.3301 | -0.44518
0.336 | -0.44603
0.3419 | -0.44672
0.3479 | -0.44726
0.3539 | -0.44781
0.3599 | -0.44835
0.366 | -0.44875
0.3721 | -0.44882
0.3783 | -0.44923
0.3845 | -0.44917
0.3907 | -0.4491
0.397 | -0.44888
0.4033 | -0.44851
0.4097 | -0.44815
0.4161 | -0.44763
0.4225 | -0.44695
0.4289 | -0.44627
0.4354 | -0.44545
0.442 | -0.44432
0.4485 | -0.44333
0.4551 | -0.4422
0.4618 | -0.44061
0.4684 | -0.43916
0.4751 | -0.43756
0.4819 | -0.43582
0.4887 | -0.43408
0.4954 | -0.43201
0.5023 | -0.42996
0.5091 | -0.42758
0.516 | -0.42521
0.523 | -0.42286
0.5299 | -0.42001
0.5369 | -0.41718
0.5439 | -0.41451
0.5509 | -0.41136
0.558 | -0.40806
0.5651 | -0.40493
0.5722 | -0.40147
0.5794 | -0.39803
0.5865 | -0.39425
0.5937 | -0.39049
0.601 | -0.38658
0.6082 | -0.38266
0.6155 | -0.37843
0.6228 | -0.3742
0.6301 | -0.36965
0.6375 | -0.36528
0.6448 | -0.36073
0.6522 | -0.35588
0.6596 | -0.35118
0.6671 | -0.34619
0.6745 | -0.34101
0.682 | -0.33585
0.6895 | -0.33054
0.697 | -0.32538
0.7045 | -0.3199
0.7121 | -0.31443
0.7196 | -0.30896
0.7272 | -0.30333
0.7348 | -0.29755
0.7425 | -0.29178
0.7501 | -0.28599
0.7577 | -0.28037
0.7654 | -0.2746
0.7731 | -0.26883
0.7808 | -0.26306
0.7885 | -0.25729
0.7962 | -0.25152
0.8039 | -0.24591
0.8117 | -0.24032
0.8194 | -0.23503
0.8272 | -0.22959
0.835 | -0.22432
0.8428 | -0.21904
0.8506 | -0.21393
0.8584 | -0.20897
0.8662 | -0.20417
0.874 | -0.19938
0.8819 | -0.19492
0.8897 | -0.1906
0.8976 | -0.18646
0.9054 | -0.18262
0.9133 | -0.17896
0.9211 | -0.1756
0.929 | -0.17258
0.9369 | -0.16972
0.9448 | -0.16702
0.9527 | -0.1648
0.9605 | -0.16272
0.9684 | -0.1613
0.9763 | -0.16019
0.9842 | -0.15941
0.9921 | -0.15911
1 | -0.15928
Reynolds | 10000000
alpha [rad] | c_l | c_d | c_m
-3.1416 | 0.00058902 | 0.29688 | 0.0004753
-3.1017 | 0.020077 | 0.29688 | 0.021131
-3.0618 | 0.040358 | 0.29688 | 0.040042
-3.0219 | 0.060623 | 0.29688 | 0.054272
-2.982 | 0.080871 | 0.29688 | 0.061766
-2.9421 | 0.10215 | 0.29711 | 0.062177
-2.9022 | 0.12653 | 0.29835 | 0.061001
-2.8623 | 0.15016 | 0.30043 | 0.059293
-2.8224 | 0.16876 | 0.30311 | 0.057558
-2.7826 | 0.17841 | 0.30625 | 0.056279
-2.7427 | 0.18424 | 0.31177 | 0.055405
-2.7028 | 0.18896 | 0.31959 | 0.054652
-2.6629 | 0.19219 | 0.32855 | 0.053824
-2.623 | 0.19354 | 0.33748 | 0.052726
-2.5831 | 0.19073 | 0.34612 | 0.050709
-2.5108 | 0.17338 | 0.36304 | 0.044774
-2.4385 | 0.15515 | 0.38061 | 0.04077
-2.3662 | 0.1423 | 0.39871 | 0.039386
-2.2939 | 0.13019 | 0.41705 | 0.038621
-2.2216 | 0.1178 | 0.43489 | 0.038733
-2.1492 | 0.10538 | 0.45244 | 0.039442
-2.0769 | 0.092664 | 0.46871 | 0.040288
-2.0046 | 0.079524 | 0.48401 | 0.041384
-1.9323 | 0.066169 | 0.49763 | 0.042486
-1.86 | 0.052636 | 0.50928 | 0.043405
-1.7877 | 0.038986 | 0.51932 | 0.044179
-1.7154 | 0.02572 | 0.52618 | 0.044325
-1.6431 | 0.012866 | 0.53169 | 0.044171
-1.5708 | 7.9346e-05 | 0.53414 | 0.04388
-1.4985 | -0.012707 | 0.53169 | 0.042539
-1.4262 | -0.02556 | 0.52618 | 0.040118
-1.3539 | -0.038826 | 0.51932 | 0.037692
-1.2816 | -0.052477 | 0.50928 | 0.034962
-1.2093 | -0.066008 | 0.49763 | 0.032134
-1.137 | -0.079354 | 0.48401 | 0.029215
-1.0647 | -0.092486 | 0.46871 | 0.026297
-0.99234 | -0.10521 | 0.45244 | 0.023512
-0.92004 | -0.11763 | 0.43489 | 0.020827
-0.84773 | -0.13003 | 0.41705 | 0.018433
-0.77542 | -0.14214 | 0.39872 | 0.016293
-0.70312 | -0.15499 | 0.38061 | 0.014365
-0.63081 | -0.17155 | 0.36277 | 0.012851
-0.55851 | -0.18823 | 0.34574 | 0.01137
-0.48869 | -0.19701 | 0.33202 | 0.0089227
-0.41888 | -0.20303 | 0.32019 | 0.0045835
-0.34907 | -0.20554 | 0.30998 | -0.0013404
-0.31416 | -0.19622 | 0.3072 | -0.0026
-0.27925 | -0.18802 | 0.30458 | -0.00324
-0.24435 | -0.17844 | 0.3022 | -0.0037001
-0.20944 | -0.16534 | 0.30026 | -0.004
-0.17453 | -0.1534 | 0.2985 | -0.00374
-0.13963 | -0.11428 | 0.2975 | -0.0069804
-0.10472 | -0.0628 | 0.29704 | -0.01128
-0.069813 | -0.010504 | 0.2968 | -0.0152
-0.034907 | 0.037145 | 0.29676 | -0.01774
-0.017453 | 0.060196 | 0.29676 | -0.0188
0 | 0.08278 | 0.29676 | -0.01974
0.017453 | 0.10725 | 0.2968 | -0.020716
0.034907 | 0.13145 | 0.29684 | -0.021631
0.05236 | 0.15526 | 0.2969 | -0.022427
0.069813 | 0.17859 | 0.29694 | -0.023153
0.087266 | 0.20172 | 0.29703 | -0.023833
0.10472 | 0.22432 | 0.29711 | -0.024399
0.12217 | 0.24632 | 0.2972 | -0.024871
0.13963 | 0.26752 | 0.29731 | -0.025228
0.15708 | 0.2883 | 0.29744 | -0.025454
0.17453 | 0.30512 | 0.2976 | -0.02536
0.19199 | 0.31922 | 0.2978 | -0.024884
0.20944 | 0.32771 | 0.29817 | -0.023513
0.22689 | 0.33739 | 0.29865 | -0.022675
0.24435 | 0.34497 | 0.29937 | -0.021971
0.2618 | 0.35174 | 0.3003 | -0.021422
0.27925 | 0.35418 | 0.30162 | -0.02089
0.31416 | 0.34712 | 0.30565 | -0.020145
0.34907 | 0.33374 | 0.31056 | -0.020178
0.41888 | 0.31703 | 0.3197 | -0.02334
0.48869 | 0.28848 | 0.33309 | -0.031001
0.55851 | 0.26369 | 0.3483 | -0.036547
0.63081 | 0.24204 | 0.36483 | -0.040623
0.70312 | 0.22081 | 0.38157 | -0.044526
0.77542 | 0.20336 | 0.39934 | -0.04713
0.84773 | 0.18592 | 0.41709 | -0.049712
0.92004 | 0.16834 | 0.43483 | -0.052291
0.99234 | 0.15056 | 0.45241 | -0.054801
1.0647 | 0.13235 | 0.46871 | -0.057371
1.137 | 0.11358 | 0.48401 | -0.060037
1.2093 | 0.094498 | 0.49763 | -0.062736
1.2816 | 0.075166 | 0.50928 | -0.06546
1.3539 | 0.055667 | 0.51932 | -0.068187
1.4262 | 0.036525 | 0.52618 | -0.070824
1.4985 | 0.017237 | 0.53169 | -0.073554
1.5708 | 8.0769e-05 | 0.53414 | -0.07554
1.6431 | -0.013485 | 0.53169 | -0.076751
1.7154 | -0.025694 | 0.52618 | -0.077532
1.7877 | -0.038826 | 0.51932 | -0.077602
1.86 | -0.052478 | 0.50928 | -0.077504
1.9323 | -0.066008 | 0.49763 | -0.077339
2.0046 | -0.079353 | 0.48401 | -0.076778
2.0769 | -0.092484 | 0.46871 | -0.076239
2.1492 | -0.10521 | 0.45244 | -0.076169
2.2216 | -0.11763 | 0.43489 | -0.076145
2.2939 | -0.13003 | 0.41705 | -0.076268
2.3662 | -0.14214 | 0.39871 | -0.077836
2.4385 | -0.15499 | 0.38061 | -0.080516
2.5108 | -0.17322 | 0.36304 | -0.086119
2.5831 | -0.19057 | 0.34612 | -0.094147
2.623 | -0.19338 | 0.33748 | -0.097506
2.6629 | -0.19203 | 0.32855 | -0.10041
2.7028 | -0.1888 | 0.31959 | -0.10321
2.7427 | -0.18408 | 0.31177 | -0.10541
2.7826 | -0.17825 | 0.30625 | -0.10653
2.8224 | -0.1686 | 0.30311 | -0.10538
2.8623 | -0.15 | 0.30043 | -0.10059
2.9022 | -0.12635 | 0.29835 | -0.093155
2.9421 | -0.10197 | 0.29711 | -0.084147
2.982 | -0.080692 | 0.29688 | -0.074277
3.0219 | -0.060445 | 0.29688 | -0.060665
3.0618 | -0.040184 | 0.29688 | -0.043138
3.1017 | -0.019909 | 0.29688 | -0.022544
3.1416 | -0.00042879 | 0.29688 | -0.0006717

## Airfoil circular
name | circular
relative_thickness | 1
aerodynamic_center | 0.5
x | y
1 | 0.002
0.99901 | 0.0314
0.99606 | 0.06267
0.99114 | 0.09369
0.98429 | 0.12434
0.97553 | 0.15451
0.96489 | 0.18406
0.95241 | 0.21289
0.93815 | 0.24088
0.92216 | 0.26791
0.90451 | 0.29389
0.88526 | 0.31871
0.86448 | 0.34227
0.84227 | 0.36448
0.81871 | 0.38526
0.79389 | 0.40451
0.76791 | 0.42216
0.74088 | 0.43815
0.71289 | 0.45241
0.68406 | 0.46489
0.65451 | 0.47553
0.62434 | 0.48429
0.59369 | 0.49114
0.56267 | 0.49606
0.5314 | 0.49901
0.5 | 0.5
0.4686 | 0.49901
0.43733 | 0.49606
0.40631 | 0.49114
0.37566 | 0.48429
0.34549 | 0.47553
0.31594 | 0.46489
0.28711 | 0.45241
0.25912 | 0.43815
0.23209 | 0.42216
0.20611 | 0.40451
0.18129 | 0.38526
0.15773 | 0.36448
0.13552 | 0.34227
0.11474 | 0.31871
0.09549 | 0.29389
0.07784 | 0.26791
0.06185 | 0.24088
0.04759 | 0.21289
0.03511 | 0.18406
0.02447 | 0.15451
0.01571 | 0.12434
0.00886 | 0.09369
0.00394 | 0.06267
0.00099 | 0.0314
0 | 0
0.00099 | -0.0314
0.00394 | -0.06267
0.00886 | -0.09369
0.01571 | -0.12434
0.02447 | -0.15451
0.03511 | -0.18406
0.04759 | -0.21289
0.06185 | -0.24088
0.07784 | -0.26791
0.09549 | -0.29389
0.11474 | -0.31871
0.13552 | -0.34227
0.15773 | -0.36448
0.18129 | -0.38526
0.20611 | -0.40451
0.23209 | -0.42216
0.25912 | -0.43815
0.28711 | -0.45241
0.31594 | -0.46489
0.34549 | -0.47553
0.37566 | -0.48429
0.40631 | -0.49114
0.43733 | -0.49606
0.4686 | -0.49901
0.5 | -0.5
0.5314 | -0.49901
0.56267 | -0.49606
0.59369 | -0.49114
0.62434 | -0.48429
0.65451 | -0.47553
0.68406 | -0.46489
0.71289 | -0.45241
0.74088 | -0.43815
0.76791 | -0.42216
0.79389 | -0.40451
0.81871 | -0.38526
0.84227 | -0.36448
0.86448 | -0.34227
0.88526 | -0.31871
0.90451 | -0.29389
0.92216 | -0.26791
0.93815 | -0.24088
0.95241 | -0.21289
0.96489 | -0.18406
0.97553 | -0.15451
0.98429 | -0.12434
0.99114 | -0.09369
0.99606 | -0.06267
0.99901 | -0.0314
1 | -0.002
Reynolds | 3000000
alpha [rad] | c_l | c_d | c_m
-3.1416 | 0.0001 | 0.35 | -0.0001
3.1416 | 0.0001 | 0.35 | -0.0001

## Blade Support Structure
Span position | Shear web-1 SS s-coord | Shear web-1 PS s-coord | Shear web-2 SS s-coord | Shear web-2 PS s-coord | Shear web-3 SS s-coord | Shear web-3 PS s-coord | Spar cap SS begin s-coord | Spar cap SS width [m] | Spar cap SS thick [m] | Spar cap PS begin s-coord | Spar cap PS width [m] | Spar cap PS thick [m] | LE reinf width [m] | LE reinf thick [m] | TE reinf SS width [m] | TE reinf SS thick [m] | TE reinf PS width [m] | TE reinf PS thick [m]
0 | 0 | 0 | 0 | 0 | 0 | 0 | 0 | 0 | 0 | 0 | 0 | 0 | 0.1 | 0 | 0.1 | 0 | 0.1 | 0
0.01 | 0 | 0 | 0 | 0 | 0 | 0 | 0 | 0 | 0 | 0 | 0 | 0 | 0.1 | 5.4458e-05 | 0.1 | 5.4239e-05 | 0.1 | 5.4239e-05
0.02 | 0 | 0 | 0 | 0 | 0 | 0 | 0 | 0 | 0 | 0 | 0 | 0 | 0.1 | 0.0002 | 0.1 | 0.0002 | 0.1 | 0.0002
0.03 | 0 | 0 | 0 | 0 | 0 | 0 | 0 | 0 | 0 | 0 | 0 | 0 | 0.10077 | 0.0019421 | 0.10141 | 0.0022774 | 0.10141 | 0.0022774
0.04 | 0 | 0 | 0 | 0 | 0 | 0 | 0 | 0 | 0 | 0 | 0 | 0 | 0.10304 | 0.0055562 | 0.10556 | 0.0066281 | 0.10556 | 0.0066281
0.048683 | 0 | 0 | 0 | 0 | 0 | 0 | 0 | 0 | 0 | 0 | 0 | 0 | 0.10517 | 0.0087352 | 0.10936 | 0.010455 | 0.10936 | 0.010455
0.05 | 0.11037 | 0.85112 | 0.26768 | 0.67025 | 0.22495 | 0.71315 | 0.21966 | 1 | 0.046779 | 0.66719 | 1 | 0.037344 | 0.10675 | 0.0091702 | 0.11234 | 0.010979 | 0.11234 | 0.010979
0.06 | 0.11993 | 0.84466 | 0.27291 | 0.66564 | 0.23074 | 0.70807 | 0.22552 | 1 | 0.053561 | 0.66254 | 1 | 0.044687 | 0.1399 | 0.01216 | 0.17499 | 0.014572 | 0.17499 | 0.014572
0.066493 | 0.1265 | 0.83896 | 0.27736 | 0.66109 | 0.23551 | 0.7033 | 0.23033 | 1 | 0.05747 | 0.65801 | 1 | 0.048943 | 0.18126 | 0.014104 | 0.25155 | 0.016907 | 0.25155 | 0.016907
0.07 | 0.12957 | 0.83614 | 0.27988 | 0.65887 | 0.23808 | 0.70105 | 0.23291 | 1 | 0.059371 | 0.65578 | 1 | 0.051028 | 0.20549 | 0.01515 | 0.29513 | 0.018165 | 0.29513 | 0.018165
0.08 | 0.13577 | 0.83019 | 0.28713 | 0.65458 | 0.2449 | 0.69715 | 0.23964 | 1 | 0.06398 | 0.65146 | 1 | 0.056146 | 0.26897 | 0.018262 | 0.40094 | 0.021904 | 0.40094 | 0.021904
0.083456 | 0.13753 | 0.82837 | 0.28974 | 0.65341 | 0.24722 | 0.69621 | 0.24192 | 1 | 0.065375 | 0.65026 | 1 | 0.057707 | 0.29151 | 0.019572 | 0.43553 | 0.023478 | 0.43553 | 0.023478
0.09 | 0.14059 | 0.82507 | 0.29475 | 0.65134 | 0.25156 | 0.69465 | 0.24619 | 1 | 0.067788 | 0.64814 | 1 | 0.060421 | 0.33563 | 0.022141 | 0.50014 | 0.026565 | 0.50014 | 0.026565
0.1 | 0.14461 | 0.82037 | 0.3023 | 0.64839 | 0.25783 | 0.69261 | 0.2524 | 1 | 0.070855 | 0.64511 | 1 | 0.063926 | 0.4002 | 0.024815 | 0.58813 | 0.029778 | 0.58813 | 0.029778
0.10221 | 0.14552 | 0.81924 | 0.30401 | 0.64772 | 0.25922 | 0.69213 | 0.25381 | 1 | 0.071427 | 0.64442 | 1 | 0.064592 | 0.41296 | 0.025009 | 0.60429 | 0.030011 | 0.60429 | 0.030011
0.11 | 0.14884 | 0.81558 | 0.30985 | 0.64521 | 0.26405 | 0.69027 | 0.25868 | 1 | 0.073218 | 0.64186 | 1 | 0.066702 | 0.45458 | 0.024885 | 0.6538 | 0.029869 | 0.6538 | 0.029869
0.11036 | 0.14899 | 0.81545 | 0.3101 | 0.64509 | 0.26426 | 0.69018 | 0.25889 | 1 | 0.073295 | 0.64174 | 1 | 0.066794 | 0.45646 | 0.024868 | 0.65596 | 0.029849 | 0.65596 | 0.029849
0.12 | 0.15299 | 0.81317 | 0.31595 | 0.64186 | 0.26943 | 0.68753 | 0.26404 | 1 | 0.07516 | 0.63847 | 1 | 0.069017 | 0.50389 | 0.024475 | 0.70855 | 0.0294 | 0.70855 | 0.0294
0.13 | 0.15676 | 0.81117 | 0.32141 | 0.63889 | 0.27428 | 0.6851 | 0.26885 | 1 | 0.076557 | 0.63545 | 1 | 0.07077 | 0.54063 | 0.024047 | 0.74611 | 0.028911 | 0.74611 | 0.028911
0.13642 | 0.15871 | 0.81074 | 0.32429 | 0.63748 | 0.27686 | 0.68403 | 0.27138 | 1 | 0.077181 | 0.63401 | 1 | 0.071607 | 0.5592 | 0.023816 | 0.76362 | 0.028646 | 0.76362 | 0.028646
0.14 | 0.15954 | 0.81102 | 0.32554 | 0.63692 | 0.278 | 0.68367 | 0.27247 | 1 | 0.077467 | 0.63344 | 1 | 0.072005 | 0.56848 | 0.023695 | 0.77206 | 0.028509 | 0.77206 | 0.028509
0.15 | 0.16096 | 0.81317 | 0.328 | 0.63593 | 0.28027 | 0.68328 | 0.27458 | 1 | 0.07818 | 0.63244 | 1 | 0.073005 | 0.58895 | 0.023343 | 0.79032 | 0.028107 | 0.79032 | 0.028107
0.15564 | 0.16176 | 0.81395 | 0.32946 | 0.63511 | 0.28157 | 0.6828 | 0.27581 | 1 | 0.078589 | 0.63162 | 1 | 0.07357 | 0.59396 | 0.023144 | 0.79472 | 0.027879 | 0.79472 | 0.027879
0.16 | 0.16247 | 0.81425 | 0.33073 | 0.63433 | 0.28268 | 0.68226 | 0.27687 | 1 | 0.078927 | 0.63083 | 1 | 0.074026 | 0.59567 | 0.022991 | 0.79621 | 0.027704 | 0.79621 | 0.027704
0.17 | 0.16424 | 0.81448 | 0.33381 | 0.63243 | 0.28535 | 0.6809 | 0.27945 | 1 | 0.079749 | 0.62891 | 1 | 0.075109 | 0.59816 | 0.022639 | 0.79838 | 0.027302 | 0.79838 | 0.027302
0.18 | 0.166 | 0.81447 | 0.33668 | 0.63075 | 0.28788 | 0.67967 | 0.2819 | 1 | 0.080401 | 0.62722 | 1 | 0.076005 | 0.5994 | 0.022287 | 0.79947 | 0.026899 | 0.79947 | 0.026899
0.19 | 0.16776 | 0.81437 | 0.3395 | 0.62937 | 0.29036 | 0.67869 | 0.28432 | 1 | 0.080776 | 0.62581 | 1 | 0.076602 | 0.59974 | 0.021935 | 0.79977 | 0.026497 | 0.79977 | 0.026497
0.19665 | 0.16916 | 0.81405 | 0.34164 | 0.62849 | 0.29227 | 0.67806 | 0.28618 | 1 | 0.080979 | 0.6249 | 1 | 0.076937 | 0.59988 | 0.021701 | 0.7999 | 0.026229 | 0.7999 | 0.026229
0.2 | 0.16998 | 0.81371 | 0.34282 | 0.628 | 0.29333 | 0.67769 | 0.28722 | 1 | 0.08106 | 0.6244 | 1 | 0.077075 | 0.59994 | 0.021583 | 0.79995 | 0.026095 | 0.79995 | 0.026095
0.21 | 0.17272 | 0.81208 | 0.34653 | 0.62631 | 0.29668 | 0.67628 | 0.29052 | 1 | 0.081157 | 0.62266 | 1 | 0.077309 | 0.6 | 0.021231 | 0.8 | 0.025692 | 0.8 | 0.025692
0.22 | 0.17495 | 0.81079 | 0.34981 | 0.62473 | 0.29957 | 0.67502 | 0.29337 | 1 | 0.081092 | 0.62102 | 1 | 0.077403 | 0.6 | 0.020879 | 0.8 | 0.02529 | 0.8 | 0.02529
0.23 | 0.17676 | 0.80984 | 0.35278 | 0.62324 | 0.30213 | 0.6739 | 0.29587 | 1 | 0.080961 | 0.61949 | 1 | 0.077457 | 0.6 | 0.020527 | 0.8 | 0.024888 | 0.8 | 0.024888
0.24 | 0.1782 | 0.80911 | 0.3554 | 0.62185 | 0.30432 | 0.6729 | 0.29801 | 1 | 0.080807 | 0.61807 | 1 | 0.077452 | 0.6 | 0.020175 | 0.8 | 0.024485 | 0.8 | 0.024485
0.24696 | 0.179 | 0.80875 | 0.3571 | 0.62091 | 0.3057 | 0.67225 | 0.29935 | 1 | 0.080658 | 0.61709 | 1 | 0.077395 | 0.6 | 0.019929 | 0.8 | 0.024205 | 0.8 | 0.024205
0.25 | 0.17931 | 0.80863 | 0.35783 | 0.6205 | 0.30627 | 0.67197 | 0.29991 | 1 | 0.080585 | 0.61667 | 1 | 0.07736 | 0.6 | 0.019822 | 0.8 | 0.024083 | 0.8 | 0.024083
0.26 | 0.18016 | 0.80837 | 0.36014 | 0.61917 | 0.30807 | 0.67113 | 0.30164 | 1 | 0.080323 | 0.6153 | 1 | 0.077225 | 0.6 | 0.01947 | 0.8 | 0.02368 | 0.8 | 0.02368
0.27 | 0.18075 | 0.80832 | 0.36227 | 0.61793 | 0.30965 | 0.67039 | 0.30316 | 1 | 0.080039 | 0.61403 | 1 | 0.077068 | 0.6 | 0.019118 | 0.8 | 0.023278 | 0.8 | 0.023278
0.28 | 0.18108 | 0.80852 | 0.36426 | 0.61674 | 0.31107 | 0.66976 | 0.3045 | 1 | 0.079718 | 0.6128 | 1 | 0.076859 | 0.6 | 0.018766 | 0.8 | 0.022876 | 0.8 | 0.022876
0.29 | 0.18119 | 0.80892 | 0.36614 | 0.61561 | 0.31234 | 0.66922 | 0.3057 | 1 | 0.079388 | 0.61163 | 1 | 0.076635 | 0.6 | 0.018414 | 0.8 | 0.022473 | 0.8 | 0.022473
0.3 | 0.18109 | 0.80952 | 0.36793 | 0.61452 | 0.31348 | 0.66876 | 0.30677 | 1 | 0.079043 | 0.6105 | 1 | 0.076387 | 0.6 | 0.018062 | 0.8 | 0.022071 | 0.8 | 0.022071
0.31 | 0.18078 | 0.81031 | 0.36966 | 0.61346 | 0.31451 | 0.66838 | 0.30772 | 1 | 0.078696 | 0.6094 | 1 | 0.076127 | 0.6 | 0.01771 | 0.8 | 0.021669 | 0.8 | 0.021669
0.32 | 0.18031 | 0.81128 | 0.37133 | 0.61243 | 0.31546 | 0.66806 | 0.30858 | 1 | 0.078376 | 0.60833 | 1 | 0.075892 | 0.6 | 0.017358 | 0.8 | 0.021266 | 0.8 | 0.021266
0.33 | 0.17965 | 0.81244 | 0.37297 | 0.61141 | 0.31633 | 0.6678 | 0.30935 | 1 | 0.07808 | 0.60727 | 1 | 0.075679 | 0.6 | 0.017006 | 0.8 | 0.020864 | 0.8 | 0.020864
0.34 | 0.17882 | 0.81376 | 0.37458 | 0.6104 | 0.31712 | 0.66761 | 0.31004 | 1 | 0.07777 | 0.60622 | 1 | 0.075451 | 0.6 | 0.016654 | 0.8 | 0.020462 | 0.8 | 0.020462
0.35 | 0.17783 | 0.81524 | 0.37617 | 0.60941 | 0.31785 | 0.66746 | 0.31067 | 1 | 0.077423 | 0.60518 | 1 | 0.075184 | 0.6 | 0.016302 | 0.8 | 0.020059 | 0.8 | 0.020059
0.36 | 0.17668 | 0.81689 | 0.37775 | 0.60841 | 0.31852 | 0.66737 | 0.31123 | 1 | 0.077045 | 0.60413 | 1 | 0.074886 | 0.6 | 0.01595 | 0.8 | 0.019657 | 0.8 | 0.019657
0.37 | 0.17538 | 0.81869 | 0.37932 | 0.60741 | 0.31914 | 0.66733 | 0.31173 | 1 | 0.076631 | 0.60309 | 1 | 0.074551 | 0.6 | 0.015598 | 0.8 | 0.019254 | 0.8 | 0.019254
0.38 | 0.17393 | 0.82066 | 0.38089 | 0.60641 | 0.31971 | 0.66733 | 0.31218 | 1 | 0.076173 | 0.60204 | 1 | 0.074171 | 0.6 | 0.015246 | 0.8 | 0.018852 | 0.8 | 0.018852
0.39 | 0.17232 | 0.82277 | 0.38246 | 0.60541 | 0.32024 | 0.66737 | 0.31257 | 1 | 0.075669 | 0.60098 | 1 | 0.073743 | 0.6 | 0.014893 | 0.8 | 0.01845 | 0.8 | 0.01845
0.39926 | 0.1707 | 0.82487 | 0.38391 | 0.60447 | 0.32068 | 0.66746 | 0.31289 | 1 | 0.075153 | 0.6 | 1 | 0.073299 | 0.6 | 0.014567 | 0.8 | 0.018077 | 0.8 | 0.018077
0.4 | 0.17056 | 0.82504 | 0.38402 | 0.6044 | 0.32071 | 0.66747 | 0.31291 | 1 | 0.075109 | 0.59992 | 1 | 0.073262 | 0.6 | 0.014541 | 0.8 | 0.018047 | 0.8 | 0.018047
0.41 | 0.16864 | 0.82748 | 0.38559 | 0.60343 | 0.32113 | 0.66765 | 0.31319 | 1 | 0.074481 | 0.5989 | 1 | 0.072712 | 0.6 | 0.014189 | 0.8 | 0.017645 | 0.8 | 0.017645
0.42 | 0.16657 | 0.83007 | 0.38715 | 0.60245 | 0.32151 | 0.66787 | 0.31342 | 1 | 0.073809 | 0.59786 | 1 | 0.072119 | 0.6 | 0.013837 | 0.8 | 0.017243 | 0.8 | 0.017243
0.43 | 0.16435 | 0.83281 | 0.38872 | 0.60147 | 0.32184 | 0.66814 | 0.3136 | 1 | 0.0731 | 0.59682 | 1 | 0.071491 | 0.6 | 0.013485 | 0.8 | 0.01684 | 0.8 | 0.01684
0.44 | 0.16196 | 0.8357 | 0.39029 | 0.60048 | 0.32213 | 0.66846 | 0.31373 | 1 | 0.072345 | 0.59577 | 1 | 0.07082 | 0.6 | 0.013133 | 0.8 | 0.016438 | 0.8 | 0.016438
0.45 | 0.15942 | 0.83873 | 0.39186 | 0.59949 | 0.32236 | 0.66882 | 0.31379 | 1 | 0.071554 | 0.59472 | 1 | 0.070114 | 0.6 | 0.012781 | 0.8 | 0.016036 | 0.8 | 0.016036
0.46 | 0.15671 | 0.84192 | 0.39343 | 0.59848 | 0.32254 | 0.66923 | 0.3138 | 1 | 0.07072 | 0.59365 | 1 | 0.069368 | 0.6 | 0.012429 | 0.8 | 0.015633 | 0.8 | 0.015633
0.47 | 0.15384 | 0.84525 | 0.395 | 0.59748 | 0.32267 | 0.6697 | 0.31375 | 1 | 0.069849 | 0.59258 | 1 | 0.068585 | 0.6 | 0.012077 | 0.8 | 0.015231 | 0.8 | 0.015231
0.48 | 0.15079 | 0.84873 | 0.39656 | 0.59648 | 0.32274 | 0.67022 | 0.31364 | 1 | 0.068944 | 0.59151 | 1 | 0.067772 | 0.6 | 0.011725 | 0.8 | 0.014828 | 0.8 | 0.014828
0.49 | 0.14758 | 0.85236 | 0.39812 | 0.59546 | 0.32276 | 0.67079 | 0.31346 | 1 | 0.068 | 0.59044 | 1 | 0.066923 | 0.6 | 0.011373 | 0.8 | 0.014426 | 0.8 | 0.014426
0.5 | 0.14419 | 0.85614 | 0.39967 | 0.59446 | 0.32271 | 0.67142 | 0.31321 | 1 | 0.067026 | 0.58936 | 1 | 0.066044 | 0.6 | 0.011021 | 0.8 | 0.014024 | 0.8 | 0.014024
0.51 | 0 | 0 | 0.4012 | 0.59346 | 0.32259 | 0.6721 | 0.31289 | 1 | 0.066023 | 0.58829 | 1 | 0.065139 | 0.6 | 0.010669 | 0.8 | 0.013621 | 0.8 | 0.013621
0.52 | 0 | 0 | 0.40273 | 0.59245 | 0.32242 | 0.67284 | 0.3125 | 1 | 0.064988 | 0.58721 | 1 | 0.064205 | 0.6 | 0.010317 | 0.8 | 0.013219 | 0.8 | 0.013219
0.53 | 0 | 0 | 0.40421 | 0.59148 | 0.32216 | 0.67367 | 0.31202 | 1 | 0.063928 | 0.58617 | 1 | 0.063246 | 0.6 | 0.0099645 | 0.8 | 0.012817 | 0.8 | 0.012817
0.53359 | 0 | 0 | 0.40475 | 0.59114 | 0.32204 | 0.67399 | 0.31183 | 1 | 0.063541 | 0.5858 | 1 | 0.062895 | 0.6 | 0.0098382 | 0.8 | 0.012672 | 0.8 | 0.012672
0.54 | 0 | 0 | 0.4057 | 0.59054 | 0.32183 | 0.67458 | 0.31147 | 1 | 0.062839 | 0.58515 | 1 | 0.06226 | 0.6 | 0.0096124 | 0.8 | 0.012414 | 0.8 | 0.012414
0.55 | 0 | 0 | 0.40718 | 0.58961 | 0.32145 | 0.67557 | 0.31085 | 1 | 0.061723 | 0.58414 | 1 | 0.061248 | 0.6 | 0.0092604 | 0.8 | 0.012012 | 0.8 | 0.012012
0.56 | 0 | 0 | 0.40862 | 0.58871 | 0.32098 | 0.67663 | 0.31014 | 1 | 0.060582 | 0.58316 | 1 | 0.060213 | 0.6 | 0.0089065 | 0.8 | 0.011608 | 0.8 | 0.011608
0.57 | 0 | 0 | 0.41003 | 0.58783 | 0.32043 | 0.67776 | 0.30935 | 1 | 0.059407 | 0.58219 | 1 | 0.059152 | 0.59996 | 0.0085417 | 0.8 | 0.011194 | 0.8 | 0.011194
0.58 | 0 | 0 | 0.41143 | 0.58695 | 0.3198 | 0.67895 | 0.30847 | 1 | 0.058218 | 0.58122 | 1 | 0.058068 | 0.59988 | 0.008191 | 0.8 | 0.010793 | 0.8 | 0.010793
0.59 | 0 | 0 | 0.41279 | 0.58608 | 0.3191 | 0.68021 | 0.30752 | 1 | 0.057039 | 0.58026 | 1 | 0.056962 | 0.59967 | 0.0078774 | 0.8 | 0.010426 | 0.8 | 0.010426
0.6 | 0 | 0 | 0.4141 | 0.58527 | 0.31829 | 0.68156 | 0.30644 | 1 | 0.055865 | 0.57935 | 1 | 0.055833 | 0.59894 | 0.0075856 | 0.8 | 0.01008 | 0.8 | 0.01008
0.61 | 0 | 0 | 0.41536 | 0.58448 | 0.31738 | 0.683 | 0.30527 | 1 | 0.054688 | 0.57847 | 1 | 0.054683 | 0.59772 | 0.0073286 | 0.8 | 0.0097658 | 0.8 | 0.0097658
0.62 | 0 | 0 | 0.41659 | 0.58371 | 0.3164 | 0.68451 | 0.30402 | 1 | 0.053507 | 0.5776 | 1 | 0.053515 | 0.59489 | 0.0071199 | 0.8 | 0.009495 | 0.8 | 0.009495
0.63 | 0 | 0 | 0.41776 | 0.58298 | 0.3153 | 0.68611 | 0.30265 | 1 | 0.052324 | 0.57678 | 1 | 0.052329 | 0.58862 | 0.0069431 | 0.8 | 0.0092557 | 0.8 | 0.0092557
0.64 | 0 | 0 | 0.41889 | 0.58228 | 0.31412 | 0.68778 | 0.30119 | 1 | 0.051123 | 0.57598 | 1 | 0.051123 | 0.5808 | 0.0067699 | 0.8 | 0.0090199 | 0.8 | 0.0090199
0.65 | 0 | 0 | 0.41996 | 0.58163 | 0.31284 | 0.68955 | 0.29963 | 1 | 0.049896 | 0.57522 | 1 | 0.049896 | 0.57155 | 0.0065875 | 0.8 | 0.008775 | 0.8 | 0.008775
0.66 | 0 | 0 | 0.42098 | 0.58101 | 0.31146 | 0.6914 | 0.29796 | 1 | 0.048649 | 0.5745 | 1 | 0.048649 | 0.55992 | 0.006405 | 0.8 | 0.00853 | 0.8 | 0.00853
0.67 | 0 | 0 | 0.42194 | 0.58044 | 0.30998 | 0.69333 | 0.29619 | 1 | 0.047379 | 0.57383 | 1 | 0.047379 | 0.54712 | 0.0062225 | 0.79999 | 0.008285 | 0.79999 | 0.008285
0.68 | 0 | 0 | 0.42285 | 0.57991 | 0.3084 | 0.69535 | 0.29432 | 1 | 0.046086 | 0.57319 | 1 | 0.046086 | 0.5327 | 0.00604 | 0.79962 | 0.00804 | 0.79962 | 0.00804
0.69 | 0 | 0 | 0.4237 | 0.57943 | 0.30672 | 0.69747 | 0.29235 | 1 | 0.04477 | 0.5726 | 1 | 0.04477 | 0.51682 | 0.0058575 | 0.79871 | 0.007795 | 0.79871 | 0.007795
0.7 | 0 | 0 | 0.42449 | 0.579 | 0.30494 | 0.69966 | 0.29028 | 1 | 0.043429 | 0.57206 | 1 | 0.043429 | 0.50056 | 0.005675 | 0.79705 | 0.00755 | 0.79705 | 0.00755
0.71 | 0 | 0 | 0.42521 | 0.57861 | 0.30306 | 0.70194 | 0.28811 | 1 | 0.042061 | 0.57156 | 1 | 0.042061 | 0.4837 | 0.0054925 | 0.79079 | 0.007305 | 0.79079 | 0.007305
0.72 | 0 | 0 | 0.42588 | 0.57828 | 0.30108 | 0.70431 | 0.28584 | 1 | 0.04067 | 0.57111 | 1 | 0.04067 | 0.46631 | 0.00531 | 0.78079 | 0.00706 | 0.78079 | 0.00706
0.73 | 0 | 0 | 0.4265 | 0.57799 | 0.29901 | 0.70676 | 0.28348 | 1 | 0.039261 | 0.5707 | 1 | 0.039261 | 0.44867 | 0.0051275 | 0.76857 | 0.006815 | 0.76857 | 0.006815
0.73894 | 0 | 0 | 0.427 | 0.57777 | 0.29707 | 0.70902 | 0.28128 | 1 | 0.037984 | 0.57037 | 1 | 0.037984 | 0.43257 | 0.0049644 | 0.75273 | 0.006596 | 0.75273 | 0.006596
0.74 | 0 | 0 | 0.42706 | 0.57775 | 0.29684 | 0.70929 | 0.28102 | 1 | 0.037831 | 0.57034 | 1 | 0.037831 | 0.43064 | 0.004945 | 0.7506 | 0.00657 | 0.7506 | 0.00657
0.75 | 0 | 0 | 0.42758 | 0.57755 | 0.29459 | 0.7119 | 0.27847 | 1 | 0.036384 | 0.57001 | 1 | 0.036384 | 0.41237 | 0.0047625 | 0.72932 | 0.006325 | 0.72932 | 0.006325
0.76 | 0 | 0 | 0.42804 | 0.57739 | 0.29224 | 0.71459 | 0.27583 | 1 | 0.034924 | 0.56971 | 1 | 0.034924 | 0.39397 | 0.00458 | 0.70671 | 0.00608 | 0.70671 | 0.00608
0.77 | 0 | 0 | 0.42846 | 0.57727 | 0.28979 | 0.71735 | 0.2731 | 1 | 0.033448 | 0.56946 | 1 | 0.033448 | 0.37534 | 0.0043975 | 0.6811 | 0.005835 | 0.6811 | 0.005835
0.78 | 0 | 0 | 0.42885 | 0.57716 | 0.28726 | 0.72019 | 0.27028 | 1 | 0.031957 | 0.56921 | 1 | 0.031957 | 0.35679 | 0.004215 | 0.65462 | 0.00559 | 0.65462 | 0.00559
0.79 | 0 | 0 | 0.42922 | 0.57708 | 0.28465 | 0.72309 | 0.26738 | 1 | 0.030449 | 0.56897 | 1 | 0.030449 | 0.33844 | 0.0040325 | 0.62816 | 0.005345 | 0.62816 | 0.005345
0.8 | 0 | 0 | 0.42956 | 0.57701 | 0.28195 | 0.72607 | 0.26439 | 1 | 0.028925 | 0.56875 | 1 | 0.028925 | 0.32021 | 0.00385 | 0.6012 | 0.0051 | 0.6012 | 0.0051
0.81 | 0 | 0 | 0.42991 | 0.57691 | 0.27918 | 0.7291 | 0.26133 | 1 | 0.027392 | 0.5685 | 1 | 0.027392 | 0.30232 | 0.0036675 | 0.57527 | 0.004855 | 0.57527 | 0.004855
0.82 | 0 | 0 | 0.43028 | 0.5768 | 0.27633 | 0.73219 | 0.25818 | 1 | 0.025836 | 0.56822 | 1 | 0.025836 | 0.28492 | 0.003485 | 0.55109 | 0.00461 | 0.55109 | 0.00461
0.83 | 0 | 0 | 0.43069 | 0.57664 | 0.27341 | 0.73534 | 0.25496 | 1 | 0.024277 | 0.56789 | 1 | 0.024277 | 0.2678 | 0.0033025 | 0.52771 | 0.004365 | 0.52771 | 0.004365
0.84 | 0 | 0 | 0.43118 | 0.57639 | 0.27042 | 0.73854 | 0.25166 | 1 | 0.02277 | 0.56745 | 1 | 0.02277 | 0.25067 | 0.00312 | 0.50405 | 0.00412 | 0.50405 | 0.00412
0.85 | 0 | 0 | 0.43176 | 0.57605 | 0.26736 | 0.7418 | 0.24828 | 1 | 0.021332 | 0.56692 | 1 | 0.021332 | 0.23344 | 0.0029375 | 0.48003 | 0.003875 | 0.48003 | 0.003875
0.86 | 0 | 0 | 0.43246 | 0.57557 | 0.26424 | 0.74511 | 0.24482 | 1 | 0.019917 | 0.56624 | 1 | 0.019917 | 0.21631 | 0.002755 | 0.45594 | 0.00363 | 0.45594 | 0.00363
0.87 | 0 | 0 | 0.43337 | 0.57486 | 0.26106 | 0.74846 | 0.24126 | 1 | 0.018489 | 0.56533 | 1 | 0.018489 | 0.19945 | 0.0025725 | 0.43191 | 0.003385 | 0.43191 | 0.003385
0.88 | 0 | 0 | 0.43443 | 0.574 | 0.25776 | 0.75191 | 0.23757 | 1 | 0.017067 | 0.56425 | 1 | 0.017067 | 0.1828 | 0.00239 | 0.40793 | 0.00314 | 0.40793 | 0.00314
0.89 | 0 | 0 | 0.43582 | 0.57279 | 0.25441 | 0.75538 | 0.2338 | 1 | 0.015615 | 0.5628 | 1 | 0.015615 | 0.16642 | 0.0022075 | 0.38392 | 0.002895 | 0.38392 | 0.002895
0.9 | 0 | 0 | 0.43765 | 0.57106 | 0.25104 | 0.75881 | 0.22995 | 1 | 0.014076 | 0.56083 | 1 | 0.014076 | 0.15041 | 0.002025 | 0.35987 | 0.00265 | 0.35987 | 0.00265
0.91 | 0 | 0 | 0.43981 | 0.569 | 0.24751 | 0.76239 | 0.22588 | 1 | 0.01245 | 0.55851 | 1 | 0.01245 | 0.13472 | 0.0018425 | 0.33587 | 0.002405 | 0.33587 | 0.002405
0.92 | 0 | 0 | 0.44239 | 0.56646 | 0.24364 | 0.76624 | 0.2214 | 1 | 0.010839 | 0.55567 | 1 | 0.010839 | 0.11937 | 0.00166 | 0.31136 | 0.00216 | 0.31136 | 0.00216
0.93 | 0 | 0 | 0.44555 | 0.56327 | 0.23959 | 0.77019 | 0.21665 | 1 | 0.0090629 | 0.55215 | 1 | 0.0090629 | 0.10445 | 0.0014775 | 0.28676 | 0.001915 | 0.28676 | 0.001915
0.94 | 0 | 0 | 0.44963 | 0.55908 | 0.23542 | 0.77418 | 0.21165 | 1 | 0.0072082 | 0.54763 | 1 | 0.0072082 | 0.089898 | 0.001295 | 0.26184 | 0.00167 | 0.26184 | 0.00167
0.95 | 0 | 0 | 0.4554 | 0.55307 | 0.22995 | 0.7794 | 0.20504 | 1 | 0.0063472 | 0.54128 | 1 | 0.0063472 | 0.075314 | 0.0011125 | 0.23297 | 0.001425 | 0.23297 | 0.001425
0.96 | 0 | 0 | 0 | 0 | 0 | 0 | 0.20918 | 0.90785 | 0.0063481 | 0.54481 | 0.90785 | 0.0063481 | 0.060551 | 0.00093 | 0.19669 | 0.00118 | 0.19669 | 0.00118
0.97 | 0 | 0 | 0 | 0 | 0 | 0 | 0.23426 | 0.67636 | 0.0063543 | 0.56756 | 0.67636 | 0.0063543 | 0.045732 | 0.0007475 | 0.15407 | 0.000935 | 0.15407 | 0.000935
0.98 | 0 | 0 | 0 | 0 | 0 | 0 | 0.27661 | 0.37297 | 0.0063712 | 0.60649 | 0.37297 | 0.0063712 | 0.030857 | 0.00056502 | 0.10821 | 0.00069002 | 0.10821 | 0.00069002
0.98 | 0 | 0 | 0 | 0 | 0 | 0 | 0.27662 | 0.37294 | 0.0063712 | 0.6065 | 0.37294 | 0.0063712 | 0.030856 | 0.000565 | 0.10821 | 0.00069 | 0.10821 | 0.00069
0.99 | 0 | 0 | 0 | 0 | 0 | 0 | 0 | 0 | 0 | 0 | 0 | 0 | 0 | 0 | 0.057536 | 0.000445 | 0.057536 | 0.000445
0.995 | 0 | 0 | 0 | 0 | 0 | 0 | 0 | 0 | 0 | 0 | 0 | 0 | 0 | 0 | 0.030156 | 0.0003225 | 0.030156 | 0.0003225
1 | 0 | 0 | 0 | 0 | 0 | 0 | 0 | 0 | 0 | 0 | 0 | 0 | 0 | 0 | 0.001365 | 0.0002 | 0.001365 | 0.0002

## Blade Shell Layup
Airfoil | circular
Pct Span | 0.0
Layer Name | Material | S-coord start | S-coord end | Thickness [mm] | Fiber direction [?]
gelcoat | gelcoat | 0 | 1 | 0.5 | 0
shell_triax_outer | glass_triax | 0 | 1 | 51.975 | 0
spar_cap_ss | carbon_uniax | 0.2163 | 0.2163 | 0 | 0
spar_cap_ps | carbon_uniax | 0.71695 | 0.71695 | 0 | 0
le_reinforcement | glass_uniax | 0.49725 | 0.50275 | 0 | 0
te_reinforcement_ss | glass_uniax | 0 | 0.0054954 | 0 | 0
te_reinforcement_ps | glass_uniax | 0.99387 | 0.99937 | 0 | 0
te_filler_ss | medium_density_foam | 0.0054954 | 0.2163 | 0 | 0
te_filler_ps | medium_density_foam | 0.71695 | 0.99387 | 0 | 0
le_filler_ss | medium_density_foam | 0.2163 | 0.49725 | 0 | 0
le_filler_ps | medium_density_foam | 0.50275 | 0.71695 | 0 | 0
shell_triax_inner | glass_triax | 0 | 0.99936 | 51.975 | 0
Airfoil | circular
Pct Span | 2.0
Layer Name | Material | S-coord start | S-coord end | Thickness [mm] | Fiber direction [?]
gelcoat | gelcoat | 0 | 1 | 0.5 | 0
shell_triax_outer | glass_triax | 0 | 1 | 50.6302 | 0
spar_cap_ss | carbon_uniax | 0.21396 | 0.21042 | -2.6604 | 0
spar_cap_ps | carbon_uniax | 0.72164 | 0.7181 | -2.0932 | 0
le_reinforcement | glass_uniax | 0.49666 | 0.50224 | 0.40361 | 0
te_reinforcement_ss | glass_uniax | 0 | 0.0056314 | 0.45009 | 0
te_reinforcement_ps | glass_uniax | 0.99296 | 0.99859 | 0.45009 | 0
te_filler_ss | medium_density_foam | 0.0056314 | 0.21396 | 0.51377 | 0
te_filler_ps | medium_density_foam | 0.7181 | 0.99296 | 0.51377 | 0
le_filler_ss | medium_density_foam | 0.21042 | 0.49666 | 0.51377 | 0
le_filler_ps | medium_density_foam | 0.50224 | 0.72164 | 0.51377 | 0
shell_triax_inner | glass_triax | 0 | 0.99683 | 50.6302 | 0
Airfoil | FB90
Pct Span | 4.868313468735217
Layer Name | Material | S-coord start | S-coord end | Thickness [mm] | Fiber direction [?]
gelcoat | gelcoat | 0 | 1 | 0.5 | 0
shell_triax_outer | glass_triax | 0 | 1 | 19.0295 | 0
spar_cap_ss | carbon_uniax | 0.18712 | 0.24116 | 42.2804 | 0
spar_cap_ps | carbon_uniax | 0.69133 | 0.74536 | 33.7423 | 0
le_reinforcement | glass_uniax | 0.49508 | 0.50123 | 8.6606 | 0
te_reinforcement_ss | glass_uniax | 0 | 0.0062877 | 10.3645 | 0
te_reinforcement_ps | glass_uniax | 0.93774 | 0.94403 | 10.3645 | 0
te_filler_ss | medium_density_foam | 0.0062877 | 0.18712 | -0.12092 | 0
te_filler_ps | medium_density_foam | 0.74536 | 0.93774 | -0.12092 | 0
le_filler_ss | medium_density_foam | 0.24116 | 0.49508 | -0.12092 | 0
le_filler_ps | medium_density_foam | 0.50123 | 0.69133 | -0.12092 | 0
shell_triax_inner | glass_triax | 0 | 0.94281 | 19.0295 | 0
Airfoil | FB80
Pct Span | 6.649308419703373
Layer Name | Material | S-coord start | S-coord end | Thickness [mm] | Fiber direction [?]
gelcoat | gelcoat | 0 | 1 | 0.5 | 0
shell_triax_outer | glass_triax | 0 | 1 | 11.1668 | 0
spar_cap_ss | carbon_uniax | 0.19727 | 0.25792 | 58.0084 | 0
spar_cap_ps | carbon_uniax | 0.68735 | 0.748 | 49.3357 | 0
le_reinforcement | glass_uniax | 0.49734 | 0.50824 | 14.1009 | 0
te_reinforcement_ss | glass_uniax | 0 | 0.015172 | 16.9038 | 0
te_reinforcement_ps | glass_uniax | 0.91278 | 0.92795 | 16.9038 | 0
te_filler_ss | medium_density_foam | 0.015172 | 0.19727 | 47.6668 | 0
te_filler_ps | medium_density_foam | 0.748 | 0.91278 | 47.6668 | 0
le_filler_ss | medium_density_foam | 0.25792 | 0.49734 | 47.6668 | 0
le_filler_ps | medium_density_foam | 0.50824 | 0.68735 | 47.6668 | 0
shell_triax_inner | glass_triax | 0 | 0.92669 | 11.1668 | 0
Airfoil | FB70
Pct Span | 8.345591801468194
Layer Name | Material | S-coord start | S-coord end | Thickness [mm] | Fiber direction [?]
gelcoat | gelcoat | 0 | 1 | 0.5 | 0
shell_triax_outer | glass_triax | 0 | 1 | 7.5459 | 0
spar_cap_ss | carbon_uniax | 0.21382 | 0.27371 | 65.2493 | 0
spar_cap_ps | carbon_uniax | 0.67699 | 0.73688 | 57.6185 | 0
le_reinforcement | glass_uniax | 0.49341 | 0.51096 | 19.6771 | 0
te_reinforcement_ss | glass_uniax | 0 | 0.026218 | 23.604 | 0
te_reinforcement_ps | glass_uniax | 0.90984 | 0.93606 | 23.604 | 0
te_filler_ss | medium_density_foam | 0.026218 | 0.21382 | 68.9764 | 0
te_filler_ps | medium_density_foam | 0.73688 | 0.90984 | 68.9764 | 0
le_filler_ss | medium_density_foam | 0.27371 | 0.49341 | 68.9764 | 0
le_filler_ps | medium_density_foam | 0.51096 | 0.67699 | 68.9764 | 0
shell_triax_inner | glass_triax | 0 | 0.93224 | 7.5459 | 0
Airfoil | FB60
Pct Span | 10.220904193570583
Layer Name | Material | S-coord start | S-coord end | Thickness [mm] | Fiber direction [?]
gelcoat | gelcoat | 0 | 1 | 0.5 | 0
shell_triax_outer | glass_triax | 0 | 1 | 4.7412 | 0
spar_cap_ss | carbon_uniax | 0.2313 | 0.29203 | 71.4188 | 0
spar_cap_ps | carbon_uniax | 0.66006 | 0.72079 | 64.5869 | 0
le_reinforcement | glass_uniax | 0.48687 | 0.51197 | 24.8965 | 0
te_reinforcement_ss | glass_uniax | 0 | 0.036717 | 29.878 | 0
te_reinforcement_ps | glass_uniax | 0.91722 | 0.95393 | 29.878 | 0
te_filler_ss | medium_density_foam | 0.036717 | 0.2313 | 76.3456 | 0
te_filler_ps | medium_density_foam | 0.72079 | 0.91722 | 76.3456 | 0
le_filler_ss | medium_density_foam | 0.29203 | 0.48687 | 76.3456 | 0
le_filler_ps | medium_density_foam | 0.51197 | 0.66006 | 76.3456 | 0
shell_triax_inner | glass_triax | 0 | 0.95046 | 4.7412 | 0
Airfoil | SNL-FFA-W3-560FB
Pct Span | 11.036272014164386
Layer Name | Material | S-coord start | S-coord end | Thickness [mm] | Fiber direction [?]
gelcoat | gelcoat | 0 | 1 | 0.5 | 0
shell_triax_outer | glass_triax | 0 | 1 | 3.9404 | 0
spar_cap_ss | carbon_uniax | 0.2382 | 0.29895 | 73.2892 | 0
spar_cap_ps | carbon_uniax | 0.65369 | 0.71444 | 66.8002 | 0
le_reinforcement | glass_uniax | 0.48516 | 0.51306 | 25.0828 | 0
te_reinforcement_ss | glass_uniax | 0 | 0.040084 | 30.1111 | 0
te_reinforcement_ps | glass_uniax | 0.91993 | 0.96002 | 30.1111 | 0
te_filler_ss | medium_density_foam | 0.040084 | 0.2382 | 77.4863 | 0
te_filler_ps | medium_density_foam | 0.71444 | 0.91993 | 77.4863 | 0
le_filler_ss | medium_density_foam | 0.29895 | 0.48516 | 77.4863 | 0
le_filler_ps | medium_density_foam | 0.51306 | 0.65369 | 77.4863 | 0
shell_triax_inner | glass_triax | 0 | 0.9563 | 3.9404 | 0
Airfoil | SNL-FFA-W3-480FB
Pct Span | 13.64246061019374
Layer Name | Material | S-coord start | S-coord end | Thickness [mm] | Fiber direction [?]
gelcoat | gelcoat | 0 | 1 | 0.5 | 0
shell_triax_outer | glass_triax | 0 | 1 | 3.0052 | 0
spar_cap_ss | carbon_uniax | 0.25779 | 0.31936 | 77.1754 | 0
spar_cap_ps | carbon_uniax | 0.6418 | 0.70336 | 71.6017 | 0
le_reinforcement | glass_uniax | 0.48223 | 0.51668 | 23.8206 | 0
te_reinforcement_ss | glass_uniax | 0 | 0.04703 | 28.6525 | 0
te_reinforcement_ps | glass_uniax | 0.92551 | 0.97254 | 28.6525 | 0
te_filler_ss | medium_density_foam | 0.04703 | 0.25779 | 77.693 | 0
te_filler_ps | medium_density_foam | 0.70336 | 0.92551 | 77.693 | 0
le_filler_ss | medium_density_foam | 0.31936 | 0.48223 | 77.693 | 0
le_filler_ps | medium_density_foam | 0.51668 | 0.6418 | 77.693 | 0
shell_triax_inner | glass_triax | 0 | 0.96993 | 3.0052 | 0
Airfoil | SNL-FFA-W3-420FB
Pct Span | 15.564440587515186
Layer Name | Material | S-coord start | S-coord end | Thickness [mm] | Fiber direction [?]
gelcoat | gelcoat | 0 | 1 | 0.5 | 0
shell_triax_outer | glass_triax | 0 | 1 | 3.0331 | 0
spar_cap_ss | carbon_uniax | 0.26975 | 0.33148 | 78.6062 | 0
spar_cap_ps | carbon_uniax | 0.63636 | 0.69809 | 73.5867 | 0
le_reinforcement | glass_uniax | 0.4782 | 0.51487 | 23.1424 | 0
te_reinforcement_ss | glass_uniax | 0 | 0.049065 | 27.8768 | 0
te_reinforcement_ps | glass_uniax | 0.93305 | 0.98212 | 27.8768 | 0
te_filler_ss | medium_density_foam | 0.049065 | 0.26975 | 74.9708 | 0
te_filler_ps | medium_density_foam | 0.69809 | 0.93305 | 74.9708 | 0
le_filler_ss | medium_density_foam | 0.33148 | 0.4782 | 74.9708 | 0
le_filler_ps | medium_density_foam | 0.51487 | 0.63636 | 74.9708 | 0
shell_triax_inner | glass_triax | 0 | 0.98009 | 3.0331 | 0
Airfoil | FFA-W3-360
Pct Span | 19.665336575444798
Layer Name | Material | S-coord start | S-coord end | Thickness [mm] | Fiber direction [?]
gelcoat | gelcoat | 0 | 1 | 0.5 | 0
shell_triax_outer | glass_triax | 0 | 1 | 3.0053 | 0
spar_cap_ss | carbon_uniax | 0.28713 | 0.34937 | 80.9896 | 0
spar_cap_ps | carbon_uniax | 0.62978 | 0.69203 | 76.9419 | 0
le_reinforcement | glass_uniax | 0.48366 | 0.521 | 21.7005 | 0
te_reinforcement_ss | glass_uniax | 0 | 0.049794 | 26.2291 | 0
te_reinforcement_ps | glass_uniax | 0.94397 | 0.99376 | 26.2291 | 0
te_filler_ss | medium_density_foam | 0.049794 | 0.28713 | 70.9113 | 0
te_filler_ps | medium_density_foam | 0.69203 | 0.94397 | 70.9113 | 0
le_filler_ss | medium_density_foam | 0.34937 | 0.48366 | 70.9113 | 0
le_filler_ps | medium_density_foam | 0.521 | 0.62978 | 70.9113 | 0
shell_triax_inner | glass_triax | 0 | 0.99271 | 3.0053 | 0
Airfoil | FFA-W3-330blend
Pct Span | 24.696148735364705
Layer Name | Material | S-coord start | S-coord end | Thickness [mm] | Fiber direction [?]
gelcoat | gelcoat | 0 | 1 | 0.5 | 0
shell_triax_outer | glass_triax | 0 | 1 | 3 | 0
spar_cap_ss | carbon_uniax | 0.3011 | 0.36571 | 80.6536 | 0
spar_cap_ps | carbon_uniax | 0.6223 | 0.68691 | 77.3907 | 0
le_reinforcement | glass_uniax | 0.48187 | 0.52063 | 19.9295 | 0
te_reinforcement_ss | glass_uniax | 0 | 0.051684 | 24.2051 | 0
te_reinforcement_ps | glass_uniax | 0.94341 | 0.99509 | 24.2051 | 0
te_filler_ss | medium_density_foam | 0.051684 | 0.3011 | 66.2222 | 0
te_filler_ps | medium_density_foam | 0.68691 | 0.94341 | 66.2222 | 0
le_filler_ss | medium_density_foam | 0.36571 | 0.48187 | 66.2222 | 0
le_filler_ps | medium_density_foam | 0.52063 | 0.6223 | 66.2222 | 0
shell_triax_inner | glass_triax | 0 | 0.99454 | 3 | 0
Airfoil | FFA-W3-301
Pct Span | 39.92636115637571
Layer Name | Material | S-coord start | S-coord end | Thickness [mm] | Fiber direction [?]
gelcoat | gelcoat | 0 | 1 | 0.5 | 0
shell_triax_outer | glass_triax | 0 | 1 | 3 | 0
spar_cap_ss | carbon_uniax | 0.31509 | 0.39415 | 75.1478 | 0
spar_cap_ps | carbon_uniax | 0.60471 | 0.68378 | 73.294 | 0
le_reinforcement | glass_uniax | 0.47724 | 0.52468 | 14.5673 | 0
te_reinforcement_ss | glass_uniax | 0 | 0.063253 | 18.077 | 0
te_reinforcement_ps | glass_uniax | 0.93305 | 0.9963 | 18.077 | 0
te_filler_ss | medium_density_foam | 0.063253 | 0.31509 | 51.944 | 0
te_filler_ps | medium_density_foam | 0.68378 | 0.93305 | 51.944 | 0
le_filler_ss | medium_density_foam | 0.39415 | 0.47724 | 51.944 | 0
le_filler_ps | medium_density_foam | 0.52468 | 0.60471 | 51.944 | 0
shell_triax_inner | glass_triax | 0 | 0.99578 | 3 | 0
Airfoil | FFA-W3-270blend
Pct Span | 53.35887750152993
Layer Name | Material | S-coord start | S-coord end | Thickness [mm] | Fiber direction [?]
gelcoat | gelcoat | 0 | 1 | 0.5 | 0
shell_triax_outer | glass_triax | 0 | 1 | 3 | 0
spar_cap_ss | carbon_uniax | 0.31385 | 0.41697 | 63.5394 | 0
spar_cap_ps | carbon_uniax | 0.58946 | 0.69257 | 62.8946 | 0
le_reinforcement | glass_uniax | 0.46959 | 0.53146 | 9.8376 | 0
te_reinforcement_ss | glass_uniax | 0 | 0.082493 | 12.6717 | 0
te_reinforcement_ps | glass_uniax | 0.91502 | 0.99752 | 12.6717 | 0
te_filler_ss | medium_density_foam | 0.082493 | 0.31385 | 39.3511 | 0
te_filler_ps | medium_density_foam | 0.69257 | 0.91502 | 39.3511 | 0
le_filler_ss | medium_density_foam | 0.41697 | 0.46959 | 39.3511 | 0
le_filler_ps | medium_density_foam | 0.53146 | 0.58946 | 39.3511 | 0
shell_triax_inner | glass_triax | 0 | 0.99704 | 3 | 0
Airfoil | FFA-W3-241
Pct Span | 73.8938689884722
Layer Name | Material | S-coord start | S-coord end | Thickness [mm] | Fiber direction [?]
gelcoat | gelcoat | 0 | 1 | 0.5 | 0
shell_triax_outer | glass_triax | 0 | 1 | 3 | 0
spar_cap_ss | carbon_uniax | 0.28213 | 0.4438 | 37.9833 | 0
spar_cap_ps | carbon_uniax | 0.57291 | 0.73458 | 37.9833 | 0
le_reinforcement | glass_uniax | 0.4649 | 0.53483 | 4.9644 | 0
te_reinforcement_ss | glass_uniax | 0 | 0.12166 | 6.596 | 0
te_reinforcement_ps | glass_uniax | 0.87696 | 0.99861 | 6.596 | 0
te_filler_ss | medium_density_foam | 0.12166 | 0.28213 | 20.0995 | 0
te_filler_ps | medium_density_foam | 0.73458 | 0.87696 | 20.0995 | 0
le_filler_ss | medium_density_foam | 0.4438 | 0.4649 | 20.0995 | 0
le_filler_ps | medium_density_foam | 0.53483 | 0.57291 | 20.0995 | 0
shell_triax_inner | glass_triax | 0 | 0.99822 | 3 | 0
Airfoil | FFA-W3-211
Pct Span | 97.99991709122948
Layer Name | Material | S-coord start | S-coord end | Thickness [mm] | Fiber direction [?]
gelcoat | gelcoat | 0 | 1 | 0.5 | 0
shell_triax_outer | glass_triax | 0 | 1 | 1.654 | 0
spar_cap_ss | carbon_uniax | 0.32033 | 0.36627 | 1.2306 | 0
spar_cap_ps | carbon_uniax | 0.64638 | 0.69292 | 1.2306 | 0
le_reinforcement | glass_uniax | 0.49538 | 0.49823 | 0.14088 | 0
te_reinforcement_ss | glass_uniax | 0 | 0.042269 | 0.69002 | 0
te_reinforcement_ps | glass_uniax | 0.95733 | 0.9996 | 0.69002 | 0
te_filler_ss | medium_density_foam | 0.042269 | 0.32033 | 0.014484 | 0
te_filler_ps | medium_density_foam | 0.69292 | 0.95733 | 0.014484 | 0
le_filler_ss | medium_density_foam | 0.36627 | 0.49538 | 0.014484 | 0
le_filler_ps | medium_density_foam | 0.49823 | 0.64638 | 0.014484 | 0
shell_triax_inner | glass_triax | 0 | 0.99937 | 1.654 | 0
Airfoil | FFA-W3-211
Pct Span | 100.0
Layer Name | Material | S-coord start | S-coord end | Thickness [mm] | Fiber direction [?]
gelcoat | gelcoat | 0 | 1 | 0.5 | 0
shell_triax_outer | glass_triax | 0 | 1 | 1 | 0
spar_cap_ss | carbon_uniax | 0.36861 | 0.36861 | 0 | 0
spar_cap_ps | carbon_uniax | 0.63983 | 0.63983 | 0 | 0
le_reinforcement | glass_uniax | 0.49679 | 0.49679 | 0 | 0
te_reinforcement_ss | glass_uniax | 0 | 0.0016368 | 0.2 | 0
te_reinforcement_ps | glass_uniax | 0.99338 | 0.99502 | 0.2 | 0
te_filler_ss | medium_density_foam | 0.0016368 | 0.36861 | 0 | 0
te_filler_ps | medium_density_foam | 0.63983 | 0.99338 | 0 | 0
le_filler_ss | medium_density_foam | 0.36861 | 0.49679 | 0 | 0
le_filler_ps | medium_density_foam | 0.49679 | 0.63983 | 0 | 0
shell_triax_inner | glass_triax | 0 | 0.99937 | 1 | 0

## Shear Web Layup
Airfoil | circular
Pct Span | 0.0
Shear web | Layer Name | Material | Thickness [mm] | Fiber direction [?]
Airfoil | circular
Pct Span | 2.0
Shear web | Layer Name | Material | Thickness [mm] | Fiber direction [?]
Airfoil | FB90
Pct Span | 4.868313468735217
Shear web | Layer Name | Material | Thickness [mm] | Fiber direction [?]
web0 | web0_skin00 | glass_biax | 1.809 | 0
web0 | web0_filler | medium_density_foam | 41.6065 | 0
web0 | web0_skin01 | glass_biax | 1.809 | 0
web1 | web1_skin00 | glass_biax | 1.809 | 0
web1 | web1_filler | medium_density_foam | 41.6065 | 0
web1 | web1_skin01 | glass_biax | 1.809 | 0
web2 | web2_skin00 | glass_biax | 1.809 | 0
web2 | web2_filler | medium_density_foam | 41.6065 | 0
web2 | web2_skin01 | glass_biax | 1.809 | 0
Airfoil | FB80
Pct Span | 6.649308419703373
Shear web | Layer Name | Material | Thickness [mm] | Fiber direction [?]
web0 | web0_skin00 | glass_biax | 2.0286 | 0
web0 | web0_filler | medium_density_foam | 46.6591 | 0
web0 | web0_skin01 | glass_biax | 2.0286 | 0
web1 | web1_skin00 | glass_biax | 2.0286 | 0
web1 | web1_filler | medium_density_foam | 46.6591 | 0
web1 | web1_skin01 | glass_biax | 2.0286 | 0
web2 | web2_skin00 | glass_biax | 2.0286 | 0
web2 | web2_filler | medium_density_foam | 46.6591 | 0
web2 | web2_skin01 | glass_biax | 2.0286 | 0
Airfoil | FB70
Pct Span | 8.345591801468194
Shear web | Layer Name | Material | Thickness [mm] | Fiber direction [?]
web0 | web0_skin00 | glass_biax | 1.9924 | 0
web0 | web0_filler | medium_density_foam | 45.8228 | 0
web0 | web0_skin01 | glass_biax | 1.9924 | 0
web1 | web1_skin00 | glass_biax | 1.9924 | 0
web1 | web1_filler | medium_density_foam | 45.8228 | 0
web1 | web1_skin01 | glass_biax | 1.9924 | 0
web2 | web2_skin00 | glass_biax | 1.9924 | 0
web2 | web2_filler | medium_density_foam | 45.8228 | 0
web2 | web2_skin01 | glass_biax | 1.9924 | 0
Airfoil | FB60
Pct Span | 10.220904193570583
Shear web | Layer Name | Material | Thickness [mm] | Fiber direction [?]
web0 | web0_skin00 | glass_biax | 1.9993 | 0
web0 | web0_filler | medium_density_foam | 45.9726 | 0
web0 | web0_skin01 | glass_biax | 1.9993 | 0
web1 | web1_skin00 | glass_biax | 1.9993 | 0
web1 | web1_filler | medium_density_foam | 45.9726 | 0
web1 | web1_skin01 | glass_biax | 1.9993 | 0
web2 | web2_skin00 | glass_biax | 1.9993 | 0
web2 | web2_filler | medium_density_foam | 45.9726 | 0
web2 | web2_skin01 | glass_biax | 1.9993 | 0
Airfoil | SNL-FFA-W3-560FB
Pct Span | 11.036272014164386
Shear web | Layer Name | Material | Thickness [mm] | Fiber direction [?]
web0 | web0_skin00 | glass_biax | 1.9963 | 0
web0 | web0_filler | medium_density_foam | 45.7461 | 0
web0 | web0_skin01 | glass_biax | 1.9963 | 0
web1 | web1_skin00 | glass_biax | 1.9963 | 0
web1 | web1_filler | medium_density_foam | 45.7461 | 0
web1 | web1_skin01 | glass_biax | 1.9963 | 0
web2 | web2_skin00 | glass_biax | 1.9963 | 0
web2 | web2_filler | medium_density_foam | 45.7461 | 0
web2 | web2_skin01 | glass_biax | 1.9963 | 0
Airfoil | SNL-FFA-W3-480FB
Pct Span | 13.64246061019374
Shear web | Layer Name | Material | Thickness [mm] | Fiber direction [?]
web0 | web0_skin00 | glass_biax | 1.9999 | 0
web0 | web0_filler | medium_density_foam | 44.649 | 0
web0 | web0_skin01 | glass_biax | 1.9999 | 0
web1 | web1_skin00 | glass_biax | 1.9999 | 0
web1 | web1_filler | medium_density_foam | 44.649 | 0
web1 | web1_skin01 | glass_biax | 1.9999 | 0
web2 | web2_skin00 | glass_biax | 1.9999 | 0
web2 | web2_filler | medium_density_foam | 44.649 | 0
web2 | web2_skin01 | glass_biax | 1.9999 | 0
Airfoil | SNL-FFA-W3-420FB
Pct Span | 15.564440587515186
Shear web | Layer Name | Material | Thickness [mm] | Fiber direction [?]
web0 | web0_skin00 | glass_biax | 2.0001 | 0
web0 | web0_filler | medium_density_foam | 43.7664 | 0
web0 | web0_skin01 | glass_biax | 2.0001 | 0
web1 | web1_skin00 | glass_biax | 2.0001 | 0
web1 | web1_filler | medium_density_foam | 43.7664 | 0
web1 | web1_skin01 | glass_biax | 2.0001 | 0
web2 | web2_skin00 | glass_biax | 2.0001 | 0
web2 | web2_filler | medium_density_foam | 43.7664 | 0
web2 | web2_skin01 | glass_biax | 2.0001 | 0
Airfoil | FFA-W3-360
Pct Span | 19.665336575444798
Shear web | Layer Name | Material | Thickness [mm] | Fiber direction [?]
web0 | web0_skin00 | glass_biax | 2 | 0
web0 | web0_filler | medium_density_foam | 42.1335 | 0
web0 | web0_skin01 | glass_biax | 2 | 0
web1 | web1_skin00 | glass_biax | 2 | 0
web1 | web1_filler | medium_density_foam | 42.1335 | 0
web1 | web1_skin01 | glass_biax | 2 | 0
web2 | web2_skin00 | glass_biax | 2 | 0
web2 | web2_filler | medium_density_foam | 42.1335 | 0
web2 | web2_skin01 | glass_biax | 2 | 0
Airfoil | FFA-W3-330blend
Pct Span | 24.696148735364705
Shear web | Layer Name | Material | Thickness [mm] | Fiber direction [?]
web0 | web0_skin00 | glass_biax | 2 | 0
web0 | web0_filler | medium_density_foam | 40.1215 | 0
web0 | web0_skin01 | glass_biax | 2 | 0
web1 | web1_skin00 | glass_biax | 2 | 0
web1 | web1_filler | medium_density_foam | 40.1215 | 0
web1 | web1_skin01 | glass_biax | 2 | 0
web2 | web2_skin00 | glass_biax | 2 | 0
web2 | web2_filler | medium_density_foam | 40.1215 | 0
web2 | web2_skin01 | glass_biax | 2 | 0
Airfoil | FFA-W3-301
Pct Span | 39.92636115637571
Shear web | Layer Name | Material | Thickness [mm] | Fiber direction [?]
web0 | web0_skin00 | glass_biax | 1.9997 | 0
web0 | web0_filler | medium_density_foam | 34.0251 | 0
web0 | web0_skin01 | glass_biax | 1.9997 | 0
web1 | web1_skin00 | glass_biax | 2 | 0
web1 | web1_filler | medium_density_foam | 34.0295 | 0
web1 | web1_skin01 | glass_biax | 2 | 0
web2 | web2_skin00 | glass_biax | 2 | 0
web2 | web2_filler | medium_density_foam | 34.0295 | 0
web2 | web2_skin01 | glass_biax | 2 | 0
Airfoil | FFA-W3-270blend
Pct Span | 53.35887750152993
Shear web | Layer Name | Material | Thickness [mm] | Fiber direction [?]
web0 | web0_skin00 | glass_biax | 0.05491 | 0
web0 | web0_filler | medium_density_foam | 0.82902 | 0
web0 | web0_skin01 | glass_biax | 0.05491 | 0
web1 | web1_skin00 | glass_biax | 2 | 0
web1 | web1_filler | medium_density_foam | 28.6564 | 0
web1 | web1_skin01 | glass_biax | 2 | 0
web2 | web2_skin00 | glass_biax | 2 | 0
web2 | web2_filler | medium_density_foam | 28.6564 | 0
web2 | web2_skin01 | glass_biax | 2 | 0
Airfoil | FFA-W3-241
Pct Span | 73.8938689884722
Shear web | Layer Name | Material | Thickness [mm] | Fiber direction [?]
web0 | web0_skin00 | glass_biax | 6.2979e-09 | 0
web0 | web0_filler | medium_density_foam | 9.5085e-08 | 0
web0 | web0_skin01 | glass_biax | 6.2979e-09 | 0
web1 | web1_skin00 | glass_biax | 2 | 0
web1 | web1_filler | medium_density_foam | 20.4425 | 0
web1 | web1_skin01 | glass_biax | 2 | 0
web2 | web2_skin00 | glass_biax | 2 | 0
web2 | web2_filler | medium_density_foam | 20.4425 | 0
web2 | web2_skin01 | glass_biax | 2 | 0
Airfoil | FFA-W3-211
Pct Span | 97.99991709122948
Shear web | Layer Name | Material | Thickness [mm] | Fiber direction [?]
web0 | web0_skin00 | glass_biax | 4.2725e-17 | 0
web0 | web0_filler | medium_density_foam | 6.4505e-16 | 0
web0 | web0_skin01 | glass_biax | 4.2725e-17 | 0
Airfoil | FFA-W3-211
Pct Span | 100.0
Shear web | Layer Name | Material | Thickness [mm] | Fiber direction [?]

## Blade Structural Properties
BeamDyn Coordinate System (see https://wind.nrel.gov/nwtc/docs/BeamDyn_Manual.pdf)
| M_11 | M_12 | M_13 | M_14 | M_15 | M_16 | M_22 | M_23 | M_24 | M_25 | M_26 | M_33 | M_34 | M_35 | M_36 | M_44 | M_45 | M_46 | M_55 | M_56 | M_66 | K_11 | K_12 | K_13 | K_14 | K_15 | K_16 | K_22 | K_23 | K_24 | K_25 | K_26 | K_33 | K_34 | K_35 | K_36 | K_44 | K_45 | K_46 | K_55 | K_56 | K_66
0 | 3618.7064 | 8.6351e-30 | 0 | 0 | 0 | -0.031413 | 3618.7064 | 0 | 0 | 0 | -0.00010415 | 3618.7064 | 0.031413 | 0.00010415 | 0 | 14675.0629 | 0.00040203 | 0 | 14674.9652 | 0 | 29350.0282 | 7678774503.5901 | -109.7759 | 0 | 0 | 0 | -15369.4033 | 7679418357.64 | 0 | 0 | 0 | 51.6526 | 52492566998.883 | 500633.7198 | 2148.0675 | 0 | 212858813073.1547 | 6104.9791 | 0 | 212857169640.6389 | 0 | 124474099329.6971
0.034483 | 2673.9249 | -8.1685e-30 | 0 | 0 | 0 | -83.9422 | 2673.9249 | 0 | 0 | 0 | 45.2551 | 2673.9249 | 83.9422 | -45.2551 | 0 | 10901.6298 | -182.212 | 0 | 10505.5185 | 0 | 21407.1483 | 5418363240.0245 | 76371832.879 | 0 | 0 | 0 | 139390077.1307 | 5513990037.7862 | 0 | 0 | 0 | 200430296.2219 | 42676557302.9343 | -9817874.4099 | -2028265307.1285 | 0 | 160873825707.8256 | -8581879002.3483 | 0 | 183703752279.0706 | 0 | 86010052411.6254
0.068966 | 1375.4056 | 6.0547e-31 | 0 | 0 | 0 | -475.796 | 1375.4056 | 0 | 0 | 0 | 84.681 | 1375.4056 | 475.796 | -84.681 | 0 | 6273.6986 | -350.1292 | 0 | 4222.7483 | 0 | 10496.4468 | 1976120598.5563 | 152380759.9857 | 0 | 0 | 0 | 113533186.8889 | 2213202570.762 | 0 | 0 | 0 | 449115692.4227 | 30414148534.4546 | 5159086535.9806 | -3320180210.589 | 0 | 99735753024.3105 | -18684068275.7369 | 0 | 128046197961.4666 | 0 | 27653952978.2133
0.10345 | 1007.5939 | 6.9523e-31 | 0 | 0 | 0 | -731.4223 | 1007.5939 | 0 | 0 | 0 | 57.3084 | 1007.5939 | 731.4223 | -57.3084 | 0 | 5337.3763 | -247.9352 | 0 | 2048.3677 | 0 | 7385.744 | 937451913.9548 | 127366315.4533 | 0 | 0 | 0 | -19590593.174 | 1037775981.4856 | 0 | 0 | 0 | 181303821.2143 | 28642408171.7596 | 8614301122.7592 | -2708256738.7367 | 0 | 94832992098.6194 | -15157751722.1833 | 0 | 86599249719.8054 | 0 | 10032127568.6001
0.13793 | 846.5702 | -2.3606e-31 | 0 | 0 | 0 | -642.3409 | 846.5702 | 0 | 0 | 0 | 44.691 | 846.5702 | 642.3409 | -44.691 | 0 | 4503.3686 | -171.065 | 0 | 1184.9876 | 0 | 5688.3561 | 607493975.4081 | 94722100.347 | 0 | 0 | 0 | 74227567.4937 | 732796757.5195 | 0 | 0 | 0 | 101222886.1748 | 27862649443.1403 | 5466643042.173 | -2156478779.8112 | 0 | 81902429390.9373 | -10279417386.7912 | 0 | 57712597874.7236 | 0 | 4905636827.3598
0.17241 | 787.2969 | -8.7967e-32 | 0 | 0 | 0 | -555.4157 | 787.2969 | 0 | 0 | 0 | 51.8455 | 787.2969 | 555.4157 | -51.8455 | 0 | 3983.7445 | -148.3479 | 0 | 786.3046 | 0 | 4770.0491 | 486800314.9075 | 72982462.296 | 0 | 0 | 0 | 146450951.9545 | 738491340.941 | 0 | 0 | 0 | 114757853.9804 | 27809601252.6097 | 2982797742.6794 | -1913570683.5125 | 0 | 71398268927.247 | -7337380463.0922 | 0 | 41909776969.9869 | 0 | 3152596533.56
0.2069 | 746.1186 | 1.3279e-30 | 0 | 0 | 0 | -518.6921 | 746.1186 | 0 | 0 | 0 | 45.0285 | 746.1186 | 518.6921 | -45.0285 | 0 | 3590.6666 | -127.2825 | 0 | 606.3389 | 0 | 4197.0055 | 428177212.4039 | 55893041.9125 | 0 | 0 | 0 | 151458055.0829 | 722506877.684 | 0 | 0 | 0 | 98692770.7289 | 27666416338.1445 | 1883588447.4594 | -1477712060.1198 | 0 | 63334646823.5048 | -5229848579.4862 | 0 | 34126600815.6418 | 0 | 2341643325.5642
0.24138 | 717.0489 | -1.9564e-30 | 0 | 0 | 0 | -517.0565 | 717.0489 | 0 | 0 | 0 | 35.6547 | 717.0489 | 517.0565 | -35.6547 | 0 | 3349.1818 | -106.953 | 0 | 510.017 | 0 | 3859.1988 | 396062090.3717 | 44177718.2897 | 0 | 0 | 0 | 133831791.189 | 706939953.8417 | 0 | 0 | 0 | 79930017.5663 | 27348150949.3261 | 1948576629.3998 | -1082886301.1124 | 0 | 58893011792.1037 | -3838557047.9328 | 0 | 29319473526.7992 | 0 | 1985631237.4104
0.27586 | 687.216 | -1.2853e-30 | 0 | 0 | 0 | -500.5889 | 687.216 | 0 | 0 | 0 | 29.9996 | 687.216 | 500.5889 | -29.9996 | 0 | 3051.2015 | -90.7556 | 0 | 438.9274 | 0 | 3490.1289 | 371790784.229 | 36332997.2334 | 0 | 0 | 0 | 118632147.983 | 688040905.2436 | 0 | 0 | 0 | 66981779.8279 | 26874172703.0816 | 1940468285.0562 | -862315732.3495 | 0 | 53684230255.2325 | -2943123213.9808 | 0 | 25639568731.2805 | 0 | 1726273372.9073
0.31034 | 655.7384 | -1.4339e-31 | 0 | 0 | 0 | -470.2327 | 655.7384 | 0 | 0 | 0 | 25.702 | 655.7384 | 470.2327 | -25.702 | 0 | 2706.6829 | -76.3087 | 0 | 377.0814 | 0 | 3083.7643 | 348965426.0542 | 29962666.2056 | 0 | 0 | 0 | 104765324.7733 | 666371388.1313 | 0 | 0 | 0 | 56769635.8522 | 26314977045.6403 | 1793162580.9755 | -704484490.1366 | 0 | 47789994056.7447 | -2257669199.2479 | 0 | 22374506819.332 | 0 | 1494830930.943
0.34483 | 623.3993 | -2.327e-30 | 0 | 0 | 0 | -430.3151 | 623.3993 | 0 | 0 | 0 | 21.7481 | 623.3993 | 430.3151 | -21.7481 | 0 | 2343.813 | -63.1391 | 0 | 319.7505 | 0 | 2663.5634 | 325699452.6064 | 24491945.655 | 0 | 0 | 0 | 93982729.1152 | 642805722.8703 | 0 | 0 | 0 | 47766391.3387 | 25749027261.715 | 1524081781.306 | -561405216.7262 | 0 | 41647093325.6148 | -1704935847.1454 | 0 | 19297234747.6283 | 0 | 1278711442.9379
0.37931 | 589.1941 | -7.1591e-31 | 0 | 0 | 0 | -384.8059 | 589.1941 | 0 | 0 | 0 | 17.8839 | 589.1941 | 384.8059 | -17.8839 | 0 | 1983.3526 | -51.1414 | 0 | 265.1367 | 0 | 2248.4893 | 300652151.0723 | 19681912.9496 | 0 | 0 | 0 | 84091386.5646 | 618334420.9446 | 0 | 0 | 0 | 39352700.0393 | 25079351906.9774 | 1203667455.3567 | -417997520.7363 | 0 | 35556702471.6313 | -1246598204.321 | 0 | 16274486558.0479 | 0 | 1071855501.6812
0.41379 | 553.0482 | 4.2196e-31 | 0 | 0 | 0 | -337.7529 | 553.0482 | 0 | 0 | 0 | 15.1044 | 553.0482 | 337.7529 | -15.1044 | 0 | 1642.5398 | -40.4275 | 0 | 214.1238 | 0 | 1856.6636 | 274556690.9199 | 15168884.0311 | 0 | 0 | 0 | 75073121.5162 | 592902031.534 | 0 | 0 | 0 | 32807404.5094 | 24254785944.0255 | 892756103.3753 | -328096942.6974 | 0 | 29775324878.9571 | -857094548.5835 | 0 | 13361227518.3858 | 0 | 878498177.0644
0.44828 | 515.8739 | -3.2348e-31 | 0 | 0 | 0 | -291.7624 | 515.8739 | 0 | 0 | 0 | 13.5008 | 515.8739 | 291.7624 | -13.5008 | 0 | 1335.1634 | -31.2501 | 0 | 168.5756 | 0 | 1503.7389 | 248533720.9776 | 10985643.2401 | 0 | 0 | 0 | 67627309.9104 | 568496870.4447 | 0 | 0 | 0 | 28178551.5319 | 23286047244.6684 | 617934486.9993 | -297211729.4867 | 0 | 24526363241.4941 | -538967336.9849 | 0 | 10682960298.7158 | 0 | 706881355.4062
0.48276 | 478.2409 | -1.1559e-30 | 0 | 0 | 0 | -248.0445 | 478.2409 | 0 | 0 | 0 | 11.9914 | 478.2409 | 248.0445 | -11.9914 | 0 | 1068.9936 | -23.7729 | 0 | 130.4962 | 0 | 1199.4898 | 223121337.5334 | 7419694.5996 | 0 | 0 | 0 | 60767549.257 | 545529318.447 | 0 | 0 | 0 | 24313374.9986 | 22186567047.4997 | 381867558.8962 | -269413399.5154 | 0 | 19938923890.8431 | -309166092.9875 | 0 | 8381279467.4189 | 0 | 561406102.7777
0.51724 | 438.4076 | 8.0302e-31 | 0 | 0 | 0 | -202.9173 | 438.4076 | 0 | 0 | 0 | 10.2493 | 438.4076 | 202.9173 | -10.2493 | 0 | 831.8307 | -17.2069 | 0 | 99.1545 | 0 | 930.9852 | 195032177.5189 | 4724993.7522 | 0 | 0 | 0 | 62766221.8802 | 524200359.6175 | 0 | 0 | 0 | 20255325.8957 | 20983155887.4337 | 168727551.9687 | -238210065.1653 | 0 | 15936979424.2376 | -144076570.7373 | 0 | 6448814238.9457 | 0 | 421747829.8905
0.55172 | 401.1493 | -1.5227e-31 | 0 | 0 | 0 | -165.6544 | 401.1493 | 0 | 0 | 0 | 9.1564 | 401.1493 | 165.6544 | -9.1564 | 0 | 639.7727 | -12.3016 | 0 | 74.2756 | 0 | 714.0483 | 171399668.9093 | 2479051.3721 | 0 | 0 | 0 | 59107646.4963 | 505674355.3927 | 0 | 0 | 0 | 17611075.2257 | 19711329255.2709 | 20414118.7293 | -232336252.8353 | 0 | 12582280608.4923 | -32461336.0496 | 0 | 4883243277.7528 | 0 | 317871194.0987
0.58621 | 366.8137 | 1.01e-30 | 0 | 0 | 0 | -136.2422 | 366.8137 | 0 | 0 | 0 | 8.4666 | 366.8137 | 136.2422 | -8.4666 | 0 | 490.6887 | -8.8879 | 0 | 55.3543 | 0 | 546.043 | 152882108.827 | 681859.959 | 0 | 0 | 0 | 49852667.8606 | 489741139.0468 | 0 | 0 | 0 | 16089008.2873 | 18382338781.7393 | -70576974.1155 | -236579457.7015 | 0 | 9849519264.4453 | 35141320.0938 | 0 | 3670066054.951 | 0 | 248269497.4485
0.62069 | 335.1017 | -3.9573e-31 | 0 | 0 | 0 | -112.917 | 335.1017 | 0 | 0 | 0 | 7.7999 | 335.1017 | 112.917 | -7.7999 | 0 | 379.2254 | -6.4814 | 0 | 41.5264 | 0 | 420.7518 | 136752364.8044 | -450644.1706 | 0 | 0 | 0 | 41888685.7759 | 475655802.5167 | 0 | 0 | 0 | 14773798.1163 | 17050427493.8433 | -83546112.2214 | -239361074.1227 | 0 | 7786836792.5988 | 68767731.6011 | 0 | 2769872085.011 | 0 | 195841959.5235
0.65517 | 305.2237 | -4.2766e-31 | 0 | 0 | 0 | -93.8166 | 305.2237 | 0 | 0 | 0 | 7.0876 | 305.2237 | 93.8166 | -7.0876 | 0 | 292.8385 | -4.7474 | 0 | 31.2099 | 0 | 324.0484 | 122577018.5348 | -1024393.8742 | 0 | 0 | 0 | 34865804.9151 | 462358864.5401 | 0 | 0 | 0 | 13468018.1741 | 15697667891.1522 | -48554821.9138 | -234092330.7321 | 0 | 6165465476.0525 | 81829211.4735 | 0 | 2090057566.5634 | 0 | 155297804.2892
0.68966 | 275.8946 | 6.8202e-31 | 0 | 0 | 0 | -77.4626 | 275.8946 | 0 | 0 | 0 | 6.283 | 275.8946 | 77.4626 | -6.283 | 0 | 223.8699 | -3.4652 | 0 | 23.5115 | 0 | 247.3813 | 110017866.8361 | -1121214.2493 | 0 | 0 | 0 | 28537284.2593 | 449429716.4343 | 0 | 0 | 0 | 12129553.126 | 14281740907.3507 | 1742077.8126 | -217381179.3312 | 0 | 4833973633.7382 | 82593135.4837 | 0 | 1576097325.3475 | 0 | 123605010.3693
0.72414 | 246.7941 | -7.8783e-31 | 0 | 0 | 0 | -63.2206 | 246.7941 | 0 | 0 | 0 | 5.4157 | 246.7941 | 63.2206 | -5.4157 | 0 | 169.25 | -2.4941 | 0 | 17.7386 | 0 | 186.9886 | 99024025.5279 | -897757.9657 | 0 | 0 | 0 | 23100752.4889 | 435781408.9993 | 0 | 0 | 0 | 10834101.8135 | 12789518136.1848 | 50266104.1968 | -192705603.1624 | 0 | 3739934904.523 | 76869071.4452 | 0 | 1185539047.1292 | 0 | 98940227.9377
0.75862 | 218.0236 | -3.0194e-31 | 0 | 0 | 0 | -51.064 | 218.0236 | 0 | 0 | 0 | 4.5653 | 218.0236 | 51.064 | -4.5653 | 0 | 127.8579 | -1.7716 | 0 | 13.4847 | 0 | 141.3427 | 89513711.2071 | -548283.7912 | 0 | 0 | 0 | 18665580.7223 | 419243783.1577 | 0 | 0 | 0 | 9776264.6727 | 11225202829.619 | 87974291.5717 | -165224695.7012 | 0 | 2870941687.0353 | 67667702.6064 | 0 | 893320698.0287 | 0 | 80106766.9277
0.7931 | 190.3261 | 5.9151e-31 | 0 | 0 | 0 | -40.8172 | 190.3261 | 0 | 0 | 0 | 3.8067 | 190.3261 | 40.8172 | -3.8067 | 0 | 95.9547 | -1.2554 | 0 | 10.1724 | 0 | 106.1271 | 81063081.8457 | -111372.6935 | 0 | 0 | 0 | 15141337.5289 | 398985543.1624 | 0 | 0 | 0 | 8723140.4784 | 9629640894.9967 | 123211177.9698 | -138949159.8237 | 0 | 2177209529.8496 | 55820474.1761 | 0 | 661924750.0335 | 0 | 65194496.804
0.82759 | 162.9086 | 6.1944e-31 | 0 | 0 | 0 | -32.5908 | 162.9086 | 0 | 0 | 0 | 3.1681 | 162.9086 | 32.5908 | -3.1681 | 0 | 71.2415 | -0.92019 | 0 | 7.4405 | 0 | 78.6821 | 72298224.5996 | 152178.609 | 0 | 0 | 0 | 11659540.7865 | 367147874.013 | 0 | 0 | 0 | 7652271.5701 | 8007285155.7567 | 162634973.3235 | -116644146.9394 | 0 | 1624851079.5688 | 41687865.1284 | 0 | 471114534.2801 | 0 | 51757740.1439
0.86207 | 136.6996 | -5.5267e-31 | 0 | 0 | 0 | -25.7442 | 136.6996 | 0 | 0 | 0 | 2.6901 | 136.6996 | 25.7442 | -2.6901 | 0 | 51.716 | -0.69824 | 0 | 5.1792 | 0 | 56.8952 | 62662941.9243 | 210778.9809 | 0 | 0 | 0 | 8369523.191 | 326244927.9854 | 0 | 0 | 0 | 6785881.8353 | 6460861540.6024 | 189442820.1682 | -101109531.5162 | 0 | 1182829659.8066 | 27368938.3056 | 0 | 315282043.9203 | 0 | 39312432.4325
0.89655 | 110.5207 | -2.0317e-32 | 0 | 0 | 0 | -19.7693 | 110.5207 | 0 | 0 | 0 | 2.3144 | 110.5207 | 19.7693 | -2.3144 | 0 | 35.9603 | -0.54689 | 0 | 3.2857 | 0 | 39.246 | 51480102.71 | 36144.2199 | 0 | 0 | 0 | 5423098.7546 | 275310989.8262 | 0 | 0 | 0 | 6140474.3133 | 4924513805.8055 | 195998333.2484 | -88575483.6819 | 0 | 820356775.9129 | 13758491.7783 | 0 | 188206774.6417 | 0 | 27547966.9797
0.93103 | 79.6234 | -1.291e-32 | 0 | 0 | 0 | -13.7113 | 79.6234 | 0 | 0 | 0 | 1.7851 | 79.6234 | 13.7113 | -1.7851 | 0 | 21.9328 | -0.4021 | 0 | 1.7213 | 0 | 23.6541 | 37282873.1386 | -292666.4842 | 0 | 0 | 0 | 2540733.7197 | 203024777.9661 | 0 | 0 | 0 | 5088758.4403 | 3228018485.2544 | 169784245.7713 | -66314564.2663 | 0 | 493933595.7987 | 2965509.116 | 0 | 89432900.2039 | 0 | 16039121.0048
0.96552 | 42.533 | 4.9977e-32 | 0 | 0 | 0 | -6.8745 | 42.533 | 0 | 0 | 0 | 0.89457 | 42.533 | 6.8745 | -0.89457 | 0 | 8.6688 | -0.17875 | 0 | 0.61162 | 0 | 9.2804 | 15525549.7088 | 216826.7435 | 0 | 0 | 0 | 912338.341 | 111258280.4459 | 0 | 0 | 0 | 2766582.5814 | 1581274475.038 | 97321143.7286 | -31633484.8882 | 0 | 184223917.618 | 90762.9776 | 0 | 29126372.0543 | 0 | 5727257.9116
1 | 3.5112 | -8.0955e-34 | 0 | 0 | 0 | -0.30368 | 3.5112 | 0 | 0 | 0 | 0.020616 | 3.5112 | 0.30368 | -0.020616 | 0 | 0.069522 | -0.0022357 | 0 | 0.0027705 | 0 | 0.072292 | 551933.3992 | 104516.6034 | 0 | 0 | 0 | 28942.3069 | 10818937.8829 | 0 | 0 | 0 | 73211.5122 | 45433702.1021 | 3934526.243 | -266788.368 | 0 | 900258.1443 | -28941.6877 | 0 | 35561.6296 | 0 | 25130.5336

## Tower Properties
Location | Height [m] | OD [m] | Thickness [mm] | Mass Density [kg/m] | Fore-aft inertia [kg.m] | Side-side inertia [kg.m] | Fore-aft stiffness [N.m^2] | Side-side stiffness [N.m^2] | Torsional stiffness [N.m^2] | Axial stiffness [N]
Monopile start | -79 | 10 | 91.552 | 22371.3916 | 274568.9089 | 274568.9089 | 6.9954e+12 | 6.9954e+12 | 5.5473e+12 | 569971760645.9897
Mud line | -34 | 10 | 91.552 | 22371.3916 | 274568.9089 | 274568.9089 | 6.9954e+12 | 6.9954e+12 | 5.5473e+12 | 569971760645.9897
| -33.999 | 10 | 91.552 | 22371.3916 | 274568.9089 | 274568.9089 | 6.9954e+12 | 6.9954e+12 | 5.5473e+12 | 569971760645.9897
| -28.769 | 10 | 91.552 | 22371.3916 | 274568.9089 | 274568.9089 | 6.9954e+12 | 6.9954e+12 | 5.5473e+12 | 569971760645.9897
| -28.768 | 10 | 91.552 | 22371.3916 | 274568.9089 | 274568.9089 | 6.9954e+12 | 6.9954e+12 | 5.5473e+12 | 569971760645.9897
| -23.538 | 10 | 91.552 | 22371.3916 | 274568.9089 | 274568.9089 | 6.9954e+12 | 6.9954e+12 | 5.5473e+12 | 569971760645.9897
| -23.537 | 10 | 89.879 | 21966.2903 | 269687.2202 | 269687.2202 | 6.871e+12 | 6.871e+12 | 5.4487e+12 | 559650707703.5642
| -18.308 | 10 | 89.879 | 21966.2903 | 269687.2202 | 269687.2202 | 6.871e+12 | 6.871e+12 | 5.4487e+12 | 559650707703.5642
| -18.307 | 10 | 85.709 | 20955.9628 | 257497.7346 | 257497.7346 | 6.5605e+12 | 6.5605e+12 | 5.2024e+12 | 533909881032.321
| -13.077 | 10 | 85.709 | 20955.9628 | 257497.7346 | 257497.7346 | 6.5605e+12 | 6.5605e+12 | 5.2024e+12 | 533909881032.321
| -13.076 | 10 | 83.213 | 20350.8097 | 250186.7213 | 250186.7213 | 6.3742e+12 | 6.3742e+12 | 5.0547e+12 | 518491968015.4247
| -7.846 | 10 | 83.213 | 20350.8097 | 250186.7213 | 250186.7213 | 6.3742e+12 | 6.3742e+12 | 5.0547e+12 | 518491968015.4247
| -7.845 | 10 | 80.306 | 19645.6227 | 241657.8044 | 241657.8044 | 6.1569e+12 | 6.1569e+12 | 4.8824e+12 | 500525419373.272
Water line | 0 | 10 | 80.306 | 19645.6227 | 241657.8044 | 241657.8044 | 6.1569e+12 | 6.1569e+12 | 4.8824e+12 | 500525419373.272
| 0.001 | 10 | 77.4 | 18940.2617 | 233116.6968 | 233116.6968 | 5.9393e+12 | 5.9393e+12 | 4.7098e+12 | 482554437254.6147
| 2.615 | 10 | 77.4 | 18940.2617 | 233116.6968 | 233116.6968 | 5.9393e+12 | 5.9393e+12 | 4.7098e+12 | 482554437254.6147
| 2.616 | 10 | 74.713 | 18287.6869 | 225205.7874 | 225205.7874 | 5.7377e+12 | 5.7377e+12 | 4.55e+12 | 465928329478.7982
| 7.846 | 10 | 74.713 | 18287.6869 | 225205.7874 | 225205.7874 | 5.7377e+12 | 5.7377e+12 | 4.55e+12 | 465928329478.7982
| 7.847 | 10 | 72.026 | 17634.7561 | 217281.9199 | 217281.9199 | 5.5358e+12 | 5.5358e+12 | 4.3899e+12 | 449293148822.3546
Tower start | 15 | 10 | 72.026 | 17634.7561 | 217281.9199 | 217281.9199 | 5.5358e+12 | 5.5358e+12 | 4.3899e+12 | 449293148822.3546
| 15.001 | 10 | 66.329 | 16249.2287 | 200438.7434 | 200438.7434 | 5.1067e+12 | 5.1067e+12 | 4.0496e+12 | 413993088093.1273
| 18.188 | 10 | 66.329 | 16249.2287 | 200438.7434 | 200438.7434 | 5.1067e+12 | 5.1067e+12 | 4.0496e+12 | 413993088093.1273
| 18.189 | 10 | 64.618 | 15832.7958 | 195368.7662 | 195368.7662 | 4.9775e+12 | 4.9775e+12 | 3.9472e+12 | 403383332998.5312
| 23.229 | 10 | 64.618 | 15832.7958 | 195368.7662 | 195368.7662 | 4.9775e+12 | 4.9775e+12 | 3.9472e+12 | 403383332998.5312
| 23.23 | 10 | 62.569 | 15333.9086 | 189290.2965 | 189290.2965 | 4.8227e+12 | 4.8227e+12 | 3.8244e+12 | 390672829985.5508
| 28.271 | 9.912 | 62.569 | 15198.1206 | 184306.0995 | 184306.0995 | 4.6957e+12 | 4.6957e+12 | 3.7237e+12 | 387213262916.4818
| 28.272 | 9.912 | 61.597 | 14963.4966 | 181496.4277 | 181496.4277 | 4.6241e+12 | 4.6241e+12 | 3.6669e+12 | 381235582008.0692
| 33.312 | 9.799 | 61.597 | 14791.8412 | 175321.7977 | 175321.7977 | 4.4668e+12 | 4.4668e+12 | 3.5422e+12 | 376862195379.4304
| 33.313 | 9.799 | 60.882 | 14621.2153 | 173324.7275 | 173324.7275 | 4.4159e+12 | 4.4159e+12 | 3.5018e+12 | 372515040097.5487
| 38.353 | 9.683 | 60.882 | 14447.0481 | 167204.4668 | 167204.4668 | 4.26e+12 | 4.26e+12 | 3.3782e+12 | 368077658598.2355
| 38.354 | 9.683 | 60.151 | 14274.6692 | 165234.3651 | 165234.3651 | 4.2098e+12 | 4.2098e+12 | 3.3384e+12 | 363685839066.1429
| 43.394 | 9.565 | 60.151 | 14099.6263 | 159230.2043 | 159230.2043 | 4.0568e+12 | 4.0568e+12 | 3.2171e+12 | 359226148489.0804
| 43.395 | 9.565 | 59.404 | 13925.621 | 157289.6875 | 157289.6875 | 4.0074e+12 | 4.0074e+12 | 3.1779e+12 | 354792891640.1671
| 48.436 | 9.444 | 59.404 | 13748.357 | 151359.3928 | 151359.3928 | 3.8563e+12 | 3.8563e+12 | 3.058e+12 | 350276610926.3157
| 48.437 | 9.444 | 58.639 | 13572.413 | 149446.5856 | 149446.5856 | 3.8076e+12 | 3.8076e+12 | 3.0194e+12 | 345793962152.4879
| 53.477 | 9.32 | 58.639 | 13393.0934 | 143601.1596 | 143601.1596 | 3.6586e+12 | 3.6586e+12 | 2.9013e+12 | 341225309832.4659
| 53.478 | 9.32 | 57.857 | 13215.6011 | 141721.8604 | 141721.8604 | 3.6107e+12 | 3.6107e+12 | 2.8633e+12 | 336703213321.8677
| 58.518 | 9.194 | 57.857 | 13035.8192 | 136016.4813 | 136016.4813 | 3.4654e+12 | 3.4654e+12 | 2.7481e+12 | 332122782542.6676
| 58.519 | 9.194 | 57.056 | 12856.4722 | 134168.5382 | 134168.5382 | 3.4183e+12 | 3.4183e+12 | 2.7107e+12 | 327553431100.7833
| 63.56 | 9.064 | 57.056 | 12673.5509 | 128522.948 | 128522.948 | 3.2745e+12 | 3.2745e+12 | 2.5967e+12 | 322893016629.2606
| 63.561 | 9.064 | 56.234 | 12492.1043 | 126705.8689 | 126705.8689 | 3.2282e+12 | 3.2282e+12 | 2.5599e+12 | 318270173331.3574
| 68.601 | 8.931 | 56.234 | 12307.6579 | 121176.0211 | 121176.0211 | 3.0873e+12 | 3.0873e+12 | 2.4482e+12 | 313570902385.2574
| 68.602 | 8.931 | 55.391 | 12124.3062 | 119393.3528 | 119393.3528 | 3.0419e+12 | 3.0419e+12 | 2.4122e+12 | 308899521791.878
| 73.642 | 8.794 | 55.391 | 11937.1608 | 113949.6827 | 113949.6827 | 2.9032e+12 | 2.9032e+12 | 2.3022e+12 | 304131484524.1838
| 73.643 | 8.794 | 54.526 | 11751.9102 | 112203.388 | 112203.388 | 2.8587e+12 | 2.8587e+12 | 2.2669e+12 | 299411724239.6027
| 78.684 | 8.654 | 54.526 | 11563.6531 | 106897.1939 | 106897.1939 | 2.7235e+12 | 2.7235e+12 | 2.1597e+12 | 294615366770.7719
| 78.685 | 8.654 | 53.636 | 11376.0828 | 105184.8794 | 105184.8794 | 2.6799e+12 | 2.6799e+12 | 2.1251e+12 | 289836504316.2098
| 83.725 | 8.51 | 53.636 | 11185.6076 | 99989.5012 | 99989.5012 | 2.5475e+12 | 2.5475e+12 | 2.0202e+12 | 284983633365.4503
| 83.726 | 8.51 | 52.72 | 10995.7698 | 98313.6789 | 98313.6789 | 2.5048e+12 | 2.5048e+12 | 1.9863e+12 | 280147001995.7574
| 88.766 | 8.361 | 52.72 | 10802.0468 | 93208.5611 | 93208.5611 | 2.3747e+12 | 2.3747e+12 | 1.8832e+12 | 275211384007.7785
| 88.767 | 8.361 | 51.775 | 10609.628 | 91568.9151 | 91568.9151 | 2.333e+12 | 2.333e+12 | 1.85e+12 | 270308993247.289
| 93.808 | 8.207 | 51.775 | 10412.9932 | 86571.5109 | 86571.5109 | 2.2056e+12 | 2.2056e+12 | 1.7491e+12 | 265299189690.391
| 93.809 | 8.207 | 50.8 | 10218.1226 | 84971.5816 | 84971.5816 | 2.1649e+12 | 2.1649e+12 | 1.7168e+12 | 260334333292.2829
| 98.849 | 8.049 | 50.8 | 10020.1795 | 80128.5997 | 80128.5997 | 2.0415e+12 | 2.0415e+12 | 1.6189e+12 | 255291197437.3314
| 98.85 | 8.049 | 49.792 | 9822.5917 | 78568.2191 | 78568.2191 | 2.0017e+12 | 2.0017e+12 | 1.5874e+12 | 250257112344.9352
| 103.89 | 7.885 | 49.792 | 9621.2086 | 73834.3137 | 73834.3137 | 1.8811e+12 | 1.8811e+12 | 1.4917e+12 | 245126333594.7663
| 103.891 | 7.885 | 48.748 | 9420.7337 | 72314.9903 | 72314.9903 | 1.8424e+12 | 1.8424e+12 | 1.461e+12 | 240018691895.3763
| 108.932 | 7.715 | 48.748 | 9216.3598 | 67710.0568 | 67710.0568 | 1.7251e+12 | 1.7251e+12 | 1.368e+12 | 234811715700.3527
| 108.933 | 7.715 | 47.663 | 9012.5037 | 66231.0065 | 66231.0065 | 1.6874e+12 | 1.6874e+12 | 1.3381e+12 | 229617928498.7661
| 113.973 | 7.538 | 47.663 | 8804.4506 | 61749.3761 | 61749.3761 | 1.5732e+12 | 1.5732e+12 | 1.2476e+12 | 224317212833.825
| 113.974 | 7.538 | 46.533 | 8597.0104 | 60312.5878 | 60312.5878 | 1.5366e+12 | 1.5366e+12 | 1.2185e+12 | 219032112442.6039
| 119.014 | 7.353 | 46.533 | 8384.7093 | 55953.9166 | 55953.9166 | 1.4256e+12 | 1.4256e+12 | 1.1305e+12 | 213623166397.472
| 119.015 | 7.353 | 45.354 | 8173.5858 | 54562.5136 | 54562.5136 | 1.3901e+12 | 1.3901e+12 | 1.1024e+12 | 208244224304.5103
| 124.055 | 7.161 | 45.354 | 7958.8342 | 50373.9241 | 50373.9241 | 1.2834e+12 | 1.2834e+12 | 1.0177e+12 | 202772846645.2105
| 124.056 | 7.161 | 44.109 | 7741.7128 | 49016.735 | 49016.735 | 1.2488e+12 | 1.2488e+12 | 990325372077.1473 | 197241090361.7022
| 129.097 | 6.954 | 44.109 | 7516.5394 | 44862.972 | 44862.972 | 1.143e+12 | 1.143e+12 | 906403485921.8735 | 191504188432.9148
| 129.098 | 6.954 | 42.818 | 7297.9055 | 43574.2158 | 43574.2158 | 1.1102e+12 | 1.1102e+12 | 880365684004.6101 | 185933898832.8716
| 134.138 | 6.747 | 42.818 | 7079.3226 | 39775.0764 | 39775.0764 | 1.0134e+12 | 1.0134e+12 | 803608549215.2021 | 180364906863.2783
| 134.139 | 6.747 | 41.38 | 6843.038 | 38463.9059 | 38463.9059 | 979972123807.2179 | 979972123807.2179 | 777117894179.1238 | 174344918360.3335
| 139.179 | 6.494 | 41.38 | 6584.8533 | 34272.5295 | 34272.5295 | 873185464350.0413 | 873185464350.0413 | 692436073229.5826 | 167766963697.6542
| 139.18 | 6.494 | 40.387 | 6427.825 | 33465.4679 | 33465.4679 | 852623385283.4631 | 852623385283.4631 | 676130344529.7863 | 163766241354.192
| 144.221 | 6.171 | 40.387 | 6106.1157 | 28688.0936 | 28688.0936 | 730906843978.8228 | 730906843978.8228 | 579609127275.2064 | 155569825492.6577
| 144.222 | 6.171 | 39.479 | 5969.7191 | 28055.5218 | 28055.5218 | 714790363713.2721 | 714790363713.2721 | 566828758424.6248 | 152094752984.9781
| 149.262 | 6 | 39.479 | 5803.2315 | 25773.1443 | 25773.1443 | 656640618781.006 | 656640618781.006 | 520716010693.3377 | 147853031761.087
| 149.263 | 6 | 38.444 | 5652.0725 | 25110.4823 | 25110.4823 | 639757510959.4253 | 639757510959.4253 | 507327706190.8242 | 144001847766.4682
| 154.303 | 6 | 38.444 | 5652.0725 | 25110.4823 | 25110.4823 | 639757510959.4253 | 639757510959.4253 | 507327706190.8242 | 144001847766.4682
| 154.304 | 6 | 38.444 | 5652.0725 | 25110.4823 | 25110.4823 | 639757510959.4253 | 639757510959.4253 | 507327706190.8242 | 144001847766.4682
| 159.345 | 6 | 38.444 | 5652.0725 | 25110.4823 | 25110.4823 | 639757510959.4253 | 639757510959.4253 | 507327706190.8242 | 144001847766.4682
| 159.346 | 6 | 38.444 | 5652.0725 | 25110.4823 | 25110.4823 | 639757510959.4253 | 639757510959.4253 | 507327706190.8242 | 144001847766.4682
Tower top | 164.386 | 6 | 38.444 | 5652.0725 | 25110.4823 | 25110.4823 | 639757510959.4253 | 639757510959.4253 | 507327706190.8242 | 144001847766.4682

## Floating Tower Properties
Location | Height [m] | OD [m] | Thickness [mm] | Mass Density [kg/m] | Fore-aft inertia [kg.m] | Side-side inertia [kg.m] | Fore-aft stiffness [N.m^2] | Side-side stiffness [N.m^2] | Torsional stiffness [N.m^2] | Axial stiffness [N]
Tower start | 15 | 10 | 66.329 | 16249.2287 | 200438.7434 | 200438.7434 | 5.1067e+12 | 5.1067e+12 | 4.0496e+12 | 413993088093.1273
| 18.188 | 10 | 66.329 | 16249.2287 | 200438.7434 | 200438.7434 | 5.1067e+12 | 5.1067e+12 | 4.0496e+12 | 413993088093.1273
| 18.189 | 10 | 64.618 | 15832.7958 | 195368.7662 | 195368.7662 | 4.9775e+12 | 4.9775e+12 | 3.9472e+12 | 403383332998.5312
| 23.229 | 10 | 64.618 | 15832.7958 | 195368.7662 | 195368.7662 | 4.9775e+12 | 4.9775e+12 | 3.9472e+12 | 403383332998.5312
| 23.23 | 10 | 62.569 | 15333.9086 | 189290.2965 | 189290.2965 | 4.8227e+12 | 4.8227e+12 | 3.8244e+12 | 390672829985.5508
| 28.271 | 9.912 | 62.569 | 15198.1206 | 184306.0995 | 184306.0995 | 4.6957e+12 | 4.6957e+12 | 3.7237e+12 | 387213262916.4818
| 28.272 | 9.912 | 61.597 | 14963.4966 | 181496.4277 | 181496.4277 | 4.6241e+12 | 4.6241e+12 | 3.6669e+12 | 381235582008.0692
| 33.312 | 9.799 | 61.597 | 14791.8412 | 175321.7977 | 175321.7977 | 4.4668e+12 | 4.4668e+12 | 3.5422e+12 | 376862195379.4304
| 33.313 | 9.799 | 60.882 | 14621.2153 | 173324.7275 | 173324.7275 | 4.4159e+12 | 4.4159e+12 | 3.5018e+12 | 372515040097.5487
| 38.353 | 9.683 | 60.882 | 14447.0481 | 167204.4668 | 167204.4668 | 4.26e+12 | 4.26e+12 | 3.3782e+12 | 368077658598.2355
| 38.354 | 9.683 | 60.151 | 14274.6692 | 165234.3651 | 165234.3651 | 4.2098e+12 | 4.2098e+12 | 3.3384e+12 | 363685839066.1429
| 43.394 | 9.565 | 60.151 | 14099.6263 | 159230.2043 | 159230.2043 | 4.0568e+12 | 4.0568e+12 | 3.2171e+12 | 359226148489.0804
| 43.395 | 9.565 | 59.404 | 13925.621 | 157289.6875 | 157289.6875 | 4.0074e+12 | 4.0074e+12 | 3.1779e+12 | 354792891640.1671
| 48.436 | 9.444 | 59.404 | 13748.357 | 151359.3928 | 151359.3928 | 3.8563e+12 | 3.8563e+12 | 3.058e+12 | 350276610926.3157
| 48.437 | 9.444 | 58.639 | 13572.413 | 149446.5856 | 149446.5856 | 3.8076e+12 | 3.8076e+12 | 3.0194e+12 | 345793962152.4879
| 53.477 | 9.32 | 58.639 | 13393.0934 | 143601.1596 | 143601.1596 | 3.6586e+12 | 3.6586e+12 | 2.9013e+12 | 341225309832.4659
| 53.478 | 9.32 | 57.857 | 13215.6011 | 141721.8604 | 141721.8604 | 3.6107e+12 | 3.6107e+12 | 2.8633e+12 | 336703213321.8677
| 58.518 | 9.194 | 57.857 | 13035.8192 | 136016.4813 | 136016.4813 | 3.4654e+12 | 3.4654e+12 | 2.7481e+12 | 332122782542.6676
| 58.519 | 9.194 | 57.056 | 12856.4722 | 134168.5382 | 134168.5382 | 3.4183e+12 | 3.4183e+12 | 2.7107e+12 | 327553431100.7833
| 63.56 | 9.064 | 57.056 | 12673.5509 | 128522.948 | 128522.948 | 3.2745e+12 | 3.2745e+12 | 2.5967e+12 | 322893016629.2606
| 63.561 | 9.064 | 56.234 | 12492.1043 | 126705.8689 | 126705.8689 | 3.2282e+12 | 3.2282e+12 | 2.5599e+12 | 318270173331.3574
| 68.601 | 8.931 | 56.234 | 12307.6579 | 121176.0211 | 121176.0211 | 3.0873e+12 | 3.0873e+12 | 2.4482e+12 | 313570902385.2574
| 68.602 | 8.931 | 55.391 | 12124.3062 | 119393.3528 | 119393.3528 | 3.0419e+12 | 3.0419e+12 | 2.4122e+12 | 308899521791.878
| 73.642 | 8.794 | 55.391 | 11937.1608 | 113949.6827 | 113949.6827 | 2.9032e+12 | 2.9032e+12 | 2.3022e+12 | 304131484524.1838
| 73.643 | 8.794 | 54.526 | 11751.9102 | 112203.388 | 112203.388 | 2.8587e+12 | 2.8587e+12 | 2.2669e+12 | 299411724239.6027
| 78.684 | 8.654 | 54.526 | 11563.6531 | 106897.1939 | 106897.1939 | 2.7235e+12 | 2.7235e+12 | 2.1597e+12 | 294615366770.7719
| 78.685 | 8.654 | 53.636 | 11376.0828 | 105184.8794 | 105184.8794 | 2.6799e+12 | 2.6799e+12 | 2.1251e+12 | 289836504316.2098
| 83.725 | 8.51 | 53.636 | 11185.6076 | 99989.5012 | 99989.5012 | 2.5475e+12 | 2.5475e+12 | 2.0202e+12 | 284983633365.4503
| 83.726 | 8.51 | 52.72 | 10995.7698 | 98313.6789 | 98313.6789 | 2.5048e+12 | 2.5048e+12 | 1.9863e+12 | 280147001995.7574
| 88.766 | 8.361 | 52.72 | 10802.0468 | 93208.5611 | 93208.5611 | 2.3747e+12 | 2.3747e+12 | 1.8832e+12 | 275211384007.7785
| 88.767 | 8.361 | 51.775 | 10609.628 | 91568.9151 | 91568.9151 | 2.333e+12 | 2.333e+12 | 1.85e+12 | 270308993247.289
| 93.808 | 8.207 | 51.775 | 10412.9932 | 86571.5109 | 86571.5109 | 2.2056e+12 | 2.2056e+12 | 1.7491e+12 | 265299189690.391
| 93.809 | 8.207 | 50.8 | 10218.1226 | 84971.5816 | 84971.5816 | 2.1649e+12 | 2.1649e+12 | 1.7168e+12 | 260334333292.2829
| 98.849 | 8.049 | 50.8 | 10020.1795 | 80128.5997 | 80128.5997 | 2.0415e+12 | 2.0415e+12 | 1.6189e+12 | 255291197437.3314
| 98.85 | 8.049 | 49.792 | 9822.5917 | 78568.2191 | 78568.2191 | 2.0017e+12 | 2.0017e+12 | 1.5874e+12 | 250257112344.9352
| 103.89 | 7.885 | 49.792 | 9621.2086 | 73834.3137 | 73834.3137 | 1.8811e+12 | 1.8811e+12 | 1.4917e+12 | 245126333594.7663
| 103.891 | 7.885 | 48.748 | 9420.7337 | 72314.9903 | 72314.9903 | 1.8424e+12 | 1.8424e+12 | 1.461e+12 | 240018691895.3763
| 108.932 | 7.715 | 48.748 | 9216.3598 | 67710.0568 | 67710.0568 | 1.7251e+12 | 1.7251e+12 | 1.368e+12 | 234811715700.3527
| 108.933 | 7.715 | 47.663 | 9012.5037 | 66231.0065 | 66231.0065 | 1.6874e+12 | 1.6874e+12 | 1.3381e+12 | 229617928498.7661
| 113.973 | 7.538 | 47.663 | 8804.4506 | 61749.3761 | 61749.3761 | 1.5732e+12 | 1.5732e+12 | 1.2476e+12 | 224317212833.825
| 113.974 | 7.538 | 46.533 | 8597.0104 | 60312.5878 | 60312.5878 | 1.5366e+12 | 1.5366e+12 | 1.2185e+12 | 219032112442.6039
| 119.014 | 7.353 | 46.533 | 8384.7093 | 55953.9166 | 55953.9166 | 1.4256e+12 | 1.4256e+12 | 1.1305e+12 | 213623166397.472
| 119.015 | 7.353 | 45.354 | 8173.5858 | 54562.5136 | 54562.5136 | 1.3901e+12 | 1.3901e+12 | 1.1024e+12 | 208244224304.5103
| 124.055 | 7.161 | 45.354 | 7958.8342 | 50373.9241 | 50373.9241 | 1.2834e+12 | 1.2834e+12 | 1.0177e+12 | 202772846645.2105
| 124.056 | 7.161 | 44.109 | 7741.7128 | 49016.735 | 49016.735 | 1.2488e+12 | 1.2488e+12 | 990325372077.1473 | 197241090361.7022
| 129.097 | 6.954 | 44.109 | 7516.5394 | 44862.972 | 44862.972 | 1.143e+12 | 1.143e+12 | 906403485921.8735 | 191504188432.9148
| 129.098 | 6.954 | 42.818 | 7297.9055 | 43574.2158 | 43574.2158 | 1.1102e+12 | 1.1102e+12 | 880365684004.6101 | 185933898832.8716
| 134.138 | 6.747 | 42.818 | 7079.3226 | 39775.0764 | 39775.0764 | 1.0134e+12 | 1.0134e+12 | 803608549215.2021 | 180364906863.2783
| 134.139 | 6.747 | 41.38 | 6843.038 | 38463.9059 | 38463.9059 | 979972123807.2179 | 979972123807.2179 | 777117894179.1238 | 174344918360.3335
| 139.179 | 6.494 | 41.38 | 6584.8533 | 34272.5295 | 34272.5295 | 873185464350.0413 | 873185464350.0413 | 692436073229.5826 | 167766963697.6542
| 139.18 | 6.494 | 40.387 | 6427.825 | 33465.4679 | 33465.4679 | 852623385283.4631 | 852623385283.4631 | 676130344529.7863 | 163766241354.192
| 144.221 | 6.171 | 40.387 | 6106.1157 | 28688.0936 | 28688.0936 | 730906843978.8228 | 730906843978.8228 | 579609127275.2064 | 155569825492.6577
| 144.222 | 6.171 | 39.479 | 5969.7191 | 28055.5218 | 28055.5218 | 714790363713.2721 | 714790363713.2721 | 566828758424.6248 | 152094752984.9781
| 149.262 | 6 | 39.479 | 5803.2315 | 25773.1443 | 25773.1443 | 656640618781.006 | 656640618781.006 | 520716010693.3377 | 147853031761.087
| 149.263 | 6 | 38.444 | 5652.0725 | 25110.4823 | 25110.4823 | 639757510959.4253 | 639757510959.4253 | 507327706190.8242 | 144001847766.4682
| 154.303 | 6 | 38.444 | 5652.0725 | 25110.4823 | 25110.4823 | 639757510959.4253 | 639757510959.4253 | 507327706190.8242 | 144001847766.4682
| 154.304 | 6 | 38.444 | 5652.0725 | 25110.4823 | 25110.4823 | 639757510959.4253 | 639757510959.4253 | 507327706190.8242 | 144001847766.4682
| 159.345 | 6 | 38.444 | 5652.0725 | 25110.4823 | 25110.4823 | 639757510959.4253 | 639757510959.4253 | 507327706190.8242 | 144001847766.4682
| 159.346 | 6 | 38.444 | 5652.0725 | 25110.4823 | 25110.4823 | 639757510959.4253 | 639757510959.4253 | 507327706190.8242 | 144001847766.4682
Tower top | 164.386 | 6 | 38.444 | 5652.0725 | 25110.4823 | 25110.4823 | 639757510959.4253 | 639757510959.4253 | 507327706190.8242 | 144001847766.4682

## Material Properties
Material name | Density [kg/m^3] | Fiber vol fraction | Young Modulus E_1 [MPa] | Young Modulus E_2 [MPa] | Young Modulus E_3 [MPa] | Shear Modulus G_12 [MPa] | Shear Modulus G_13 [MPa] | Shear Modulus G_23 [MPa] | Poisson ratio nu_12 | Poisson ratio nu_13 | Poisson ratio nu_23 | Tensile failure Xt_1 [MPa] | Tensile failure Xt_2 [MPa] | Tensile failure Xt_3 [MPa] | Compressive failure Xc_1 [MPa] | Compressive failure Xc_2 [MPa] | Compressive failure Xc_3 [MPa] | Description | Reference
gelcoat | 1235 |  | 3440 | 3440 | 3440 | 1323 | 1323 | 1323 | 0.3 | 0.3 | 0.3 | 74 | 74 | 74 | 87 | 87 | 87
Adhesive | 1100 |  | 4.56 | 4.56 | 4.56 | 1.45 | 1.45 | 1.45 | 0.3 | 0.3 | 0.3 | 61.51 | 61.51 | 61.51 | 65.36 | 65.36 | 65.36
steel | 7850 |  | 200000 | 200000 | 200000 | 79300 | 79300 | 79300 | 0.265 | 0.265 | 0.265 | 450 | 450 | 450 | 450 | 450 | 450
steel_drive | 7850 |  | 205000 | 205000 | 205000 | 80000 | 80000 | 80000 | 0.3 | 0.3 | 0.3 | 814 | 814 | 814 | 814 | 814 | 814 | Steel of the drivetrain ASTM 4140 40Cr1Mo28 | http://www.matweb.com/search/DataSheet.aspx?MatGUID=38108bfd64c44b4c9c6a02af78d5b6c6
cast_iron | 7200 |  | 118000 | 118000 | 118000 | 47600 | 47600 | 47600 | 0.3 | 0.3 | 0.3 | 310 | 310 | 310 | 310 | 310 | 310 | Cast iron for hub and nacelle components | TODO
glass_uniax | 1940 | 0.57 | 43700 | 16500 | 15450 | 3265 | 3495 | 3480 | 0.262 | 0.264 | 0.35 | 640.23 | 38.1 | 0 | 370.69 | 82.18 | 0 | Vectorply E-LT-5500, Epikote MGS RIMR 135/Epicure MGS RIMH 1366 epoxy | MSU composites database 3D property tests, desrcibed in https://doi.org/10.5194/wes-7-19-2022
carbon_uniax | 1600 | 0.69231 | 140000 | 9100 | 9100 | 4131 | 4131 | 2689 | 0.3133 | 0.3133 | 0.47066 | 1285.2 | 38.1 | 0 | 878.21 | 82.18 | 0 | Baseline industry CFRP tested by Sandia National Labs within the BAR Project | Described in https://doi.org/10.5194/wes-7-19-2022 and https://energy.sandia.gov/download/45350/, RVE analysis. Nominal E11 is 157.6 GPa, but it is reduced to 140 GPa to be more in line with the actual properties seen in real blades.
glass_biax | 1940 | 0.57 | 11023.1 | 11023.1 | 16047.7 | 13231.4 | 3487.48 | 3487.48 | 0.68807 | 0.11717 | 0.11717 | 69.315 | 69.315 | 69.315 | 70.69 | 70.69 | 70.69 | (+-45)6 PPG-Devold DB810- E05—a fabric infused with Epikote MGS RIMR 135/Epicure RIMH 1366 epoxy resin. todo update Xt once clarified with Sandia | Described in https://doi.org/10.5194/wes-7-19-2022
glass_triax | 1940 | 0.57 | 28211.4 | 16238.8 | 15835.5 | 8248.22 | 3491.24 | 3491.24 | 0.49751 | 0.18091 | 0.27481 | 435.63 | 76.44 | 0 | 343.1 | 174.71 | 0 | ((±45)(0)2)s Saertex U14EU920-00940-T1300 and Saertex VU-90079-00830-01270—fabrics infused with Vantico TDT 177-155. | Described in https://doi.org/10.5194/wes-7-19-2022
medium_density_foam | 130 |  | 142.5 | 142.5 | 142.5 | 54 | 54 | 54 | 0.3194 | 0.3194 | 0.3194 | 2.083 | 2.083 | 2.083 | 1.563 | 1.563 | 1.563 | Airex C70.130 PVC Foam, source 'https://www.3accorematerials.com/uploads/documents/TDS-AIREX-C70-E_1106.pdf' | Described in https://doi.org/10.5194/wes-7-19-2022
resin | 1150 |  | 1 | 1 | 1 | 0.3125 | 0.3125 | 0.3125 | 0.3 | 0.3 | 0.3 | 0 | 0 | 0 | 0 | 0 | 0 | epoxy | Described in https://doi.org/10.5194/wes-7-19-2022

## Rotor Performance - WISDEM
Wind [m/s] | Pitch [deg] | Power [MW] | Power Coefficient [-] | Aero Power Coefficient [-] | Rotor Speed [rpm] | Tip Speed [m/s] | Thrust [MN] | Thrust Coefficient [-] | Torque [MNm] | Torque Coefficient [-] | Blade Moment [MNm] | Blade Moment Coefficient [-]
3 | 1.9478 | 0.37554 | 0.36272 | 0.46043 | 1.975 | 29.3687 | 0.26964 | 0.78133 | 2.3049 | 0.04731 | 8.5528 | 0.17556
3.5495 | -0.95492 | 0.63564 | 0.37067 | 0.44863 | 2.1849 | 32.4896 | 0.41403 | 0.85699 | 3.3624 | 0.049302 | 13.0663 | 0.19159
4.0679 | -0.95492 | 1.0142 | 0.39293 | 0.44863 | 2.504 | 37.2344 | 0.54379 | 0.85699 | 4.4163 | 0.049302 | 17.1613 | 0.19159
4.5539 | -0.95492 | 1.4735 | 0.40689 | 0.44863 | 2.8031 | 41.6829 | 0.68149 | 0.85699 | 5.5345 | 0.049302 | 21.5069 | 0.19159
5.0064 | -0.95492 | 1.9963 | 0.41489 | 0.44863 | 3.0817 | 45.8249 | 0.82365 | 0.85699 | 6.6891 | 0.049302 | 25.9935 | 0.19159
5.4244 | -0.95492 | 2.5712 | 0.4201 | 0.44863 | 3.3389 | 49.6508 | 0.96693 | 0.85699 | 7.8527 | 0.049302 | 30.5151 | 0.19159
5.8069 | -0.95492 | 3.1799 | 0.42351 | 0.44863 | 3.5744 | 53.1518 | 1.1081 | 0.85699 | 8.9992 | 0.049302 | 34.9702 | 0.19159
6.153 | -0.95492 | 3.8034 | 0.42579 | 0.44863 | 3.7874 | 56.3198 | 1.2441 | 0.85699 | 10.1039 | 0.049302 | 39.2631 | 0.19159
6.4619 | -0.95492 | 4.4214 | 0.42733 | 0.44863 | 3.9776 | 59.1475 | 1.3722 | 0.85699 | 11.1439 | 0.049302 | 43.3046 | 0.19159
6.733 | -0.95492 | 5.0133 | 0.42834 | 0.44863 | 4.1444 | 61.6283 | 1.4897 | 0.85699 | 12.0983 | 0.049302 | 47.0134 | 0.19159
6.9655 | -0.95492 | 5.5599 | 0.42904 | 0.44863 | 4.2875 | 63.7564 | 1.5944 | 0.85699 | 12.9483 | 0.049302 | 50.3164 | 0.19159
7.1589 | -0.95492 | 6.0433 | 0.42955 | 0.44863 | 4.4066 | 65.527 | 1.6842 | 0.85699 | 13.6775 | 0.049302 | 53.15 | 0.19159
7.3128 | -0.95492 | 6.4467 | 0.42989 | 0.44863 | 4.5014 | 66.9361 | 1.7574 | 0.85699 | 14.2721 | 0.049302 | 55.4603 | 0.19159
7.4269 | -0.95492 | 6.7567 | 0.43012 | 0.44863 | 4.5716 | 67.9802 | 1.8126 | 0.85699 | 14.7208 | 0.049302 | 57.204 | 0.19159
7.5009 | -0.95492 | 6.9627 | 0.43026 | 0.44863 | 4.6171 | 68.657 | 1.8489 | 0.85699 | 15.0154 | 0.049302 | 58.3488 | 0.19159
7.5345 | -0.95492 | 7.0578 | 0.43032 | 0.44863 | 4.6378 | 68.965 | 1.8655 | 0.85699 | 15.1504 | 0.049302 | 58.8734 | 0.19159
7.5412 | -0.95492 | 7.0769 | 0.43033 | 0.44863 | 4.6419 | 69.0266 | 1.8689 | 0.85699 | 15.1775 | 0.049302 | 58.9786 | 0.19159
7.5883 | -0.95492 | 7.2117 | 0.43041 | 0.44863 | 4.6709 | 69.4576 | 1.8923 | 0.85699 | 15.3676 | 0.049302 | 59.7175 | 0.19159
7.6757 | -0.95492 | 7.4662 | 0.43056 | 0.44863 | 4.7247 | 70.2571 | 1.9361 | 0.85699 | 15.7234 | 0.049302 | 61.1002 | 0.19159
7.8031 | -0.95492 | 7.8478 | 0.43076 | 0.44863 | 4.8031 | 71.4232 | 2.0009 | 0.85699 | 16.2497 | 0.049302 | 63.1451 | 0.19159
7.9702 | -0.95492 | 8.3675 | 0.431 | 0.44863 | 4.906 | 72.9531 | 2.0875 | 0.85699 | 16.9533 | 0.049302 | 65.8794 | 0.19159
8.1767 | -0.95492 | 9.0397 | 0.43122 | 0.44863 | 5.0331 | 74.8434 | 2.1971 | 0.85699 | 17.8432 | 0.049302 | 69.3376 | 0.19159
8.4221 | -0.95492 | 9.8822 | 0.43139 | 0.44863 | 5.1842 | 77.0897 | 2.331 | 0.85699 | 18.9304 | 0.049302 | 73.5622 | 0.19159
8.7059 | -0.95492 | 10.9188 | 0.43154 | 0.44863 | 5.3588 | 79.6868 | 2.4907 | 0.85699 | 20.2273 | 0.049302 | 78.6022 | 0.19159
9.0273 | -0.95492 | 12.1763 | 0.43165 | 0.44863 | 5.5567 | 82.6286 | 2.678 | 0.85699 | 21.7484 | 0.049302 | 84.5129 | 0.19159
9.3856 | -0.95492 | 13.6844 | 0.43164 | 0.44863 | 5.7772 | 85.9085 | 2.8948 | 0.85699 | 23.5092 | 0.049302 | 91.3554 | 0.19159
9.78 | 1.0761 | 15.9715 | 0.44526 | 0.46295 | 6.02 | 89.5187 | 2.8419 | 0.77483 | 26.3416 | 0.050877 | 89.5012 | 0.17286
10.2096 | 1.6106 | 18.1212 | 0.44406 | 0.46203 | 6.2845 | 93.4511 | 3.0027 | 0.75124 | 28.6495 | 0.050775 | 94.5209 | 0.16752
10.6735 | 2.9877 | 20.2001 | 0.43324 | 0.45133 | 6.5699 | 97.6963 | 3.0027 | 0.68737 | 30.5868 | 0.0496 | 94.4095 | 0.1531
11.1349 | 4.1275 | 22 | 0.41557 | 0.43399 | 6.854 | 101.9203 | 3.0027 | 0.63157 | 32.0101 | 0.047694 | 94.3238 | 0.14054
11.1704 | 4.3204 | 22 | 0.41163 | 0.42987 | 6.854 | 101.9203 | 2.9678 | 0.62029 | 32.0101 | 0.047392 | 93.1731 | 0.13795
11.6993 | 6.3319 | 22 | 0.35829 | 0.37417 | 6.854 | 101.9203 | 2.6279 | 0.50071 | 32.0101 | 0.043204 | 81.7093 | 0.11028
12.2589 | 7.8093 | 22 | 0.31142 | 0.32523 | 6.854 | 101.9203 | 2.4054 | 0.41742 | 32.0101 | 0.03935 | 73.9381 | 0.090891
12.848 | 9.0846 | 22 | 0.27052 | 0.28251 | 6.854 | 101.9203 | 2.2312 | 0.3525 | 32.0101 | 0.035824 | 67.6739 | 0.075736
13.4652 | 10.2498 | 21.9999 | 0.235 | 0.24542 | 6.854 | 101.9203 | 2.0859 | 0.30002 | 32.01 | 0.032615 | 62.3008 | 0.063478
14.109 | 11.345 | 22.0001 | 0.20428 | 0.21333 | 6.854 | 101.9203 | 1.9607 | 0.25686 | 32.0102 | 0.029706 | 57.5419 | 0.0534
14.7781 | 12.3923 | 22 | 0.17777 | 0.18565 | 6.854 | 101.9203 | 1.8506 | 0.22098 | 32.0102 | 0.027077 | 53.2422 | 0.045038
15.4707 | 13.4042 | 22 | 0.15494 | 0.16181 | 6.854 | 101.9203 | 1.7526 | 0.19096 | 32.0102 | 0.024707 | 49.3068 | 0.038058
16.1854 | 14.3888 | 22 | 0.13531 | 0.14131 | 6.854 | 101.9203 | 1.6645 | 0.1657 | 32.0101 | 0.022573 | 45.6721 | 0.032208
16.9205 | 15.3511 | 22 | 0.11843 | 0.12368 | 6.854 | 101.9203 | 1.585 | 0.14437 | 32.0101 | 0.020655 | 42.2928 | 0.027289
17.6743 | 16.2945 | 22 | 0.10392 | 0.10852 | 6.854 | 101.9203 | 1.5129 | 0.1263 | 32.0101 | 0.01893 | 39.1353 | 0.023144
18.4449 | 17.2209 | 22 | 0.091427 | 0.09548 | 6.854 | 101.9203 | 1.4472 | 0.11093 | 32.0101 | 0.017382 | 36.1738 | 0.019642
19.2308 | 18.1317 | 22 | 0.080671 | 0.084247 | 6.854 | 101.9203 | 1.3873 | 0.097824 | 32.0101 | 0.01599 | 33.3879 | 0.016678
20.0299 | 19.0276 | 22 | 0.071395 | 0.07456 | 6.854 | 101.9203 | 1.3325 | 0.086615 | 32.0101 | 0.01474 | 30.761 | 0.014164
20.8406 | 19.9086 | 22 | 0.063384 | 0.066193 | 6.854 | 101.9203 | 1.2824 | 0.077 | 32.0101 | 0.013615 | 28.2793 | 0.012028
21.6609 | 20.7748 | 22.0004 | 0.056453 | 0.058955 | 6.854 | 101.9203 | 1.2366 | 0.068731 | 32.0107 | 0.012604 | 25.9322 | 0.01021
22.4889 | 21.6259 | 21.9999 | 0.050443 | 0.052679 | 6.854 | 101.9203 | 1.1945 | 0.061595 | 32.01 | 0.011692 | 23.708 | 0.0086599
23.3227 | 22.4614 | 22 | 0.045224 | 0.047229 | 6.854 | 101.9203 | 1.156 | 0.055424 | 32.0101 | 0.010871 | 21.6005 | 0.0073361
24.1604 | 23.2808 | 22 | 0.040681 | 0.042485 | 6.854 | 101.9203 | 1.1207 | 0.05007 | 32.0101 | 0.010131 | 19.6008 | 0.0062033
25 | 24.0837 | 22 | 0.036719 | 0.038346 | 6.854 | 101.9203 | 1.0883 | 0.045412 | 32.0101 | 0.0094616 | 17.7023 | 0.0052324

## Rotor Performance - HAWC2
Wind Speed [m/s] | Rotor Speed [rpm] | Pitch [deg] | TSR | Mech Power [kW] | Elec Power [kW] | Generator Torque [kNm] | Rotor Thrust [kN] | Rotor Torque [kNm]
3 | 1.8466 | 0.58064 | 9.1532 | 525.9348 | 490.0767 | 2717.6587 | 272229.21 | 2719.7284
4 | 2.4622 | 0.33798 | 9.1532 | 1239.7378 | 1200.3545 | 4810.1929 | 509656.83 | 4808.2242
5 | 3.0777 | 0.0091495 | 9.1532 | 2429.4084 | 2355.7151 | 7540.0616 | 804684.55 | 7537.8135
6 | 3.6932 | -0.33797 | 9.1532 | 4203.5605 | 4077.5212 | 10869.892 | 1163523.4 | 10868.783
7 | 4.3088 | -0.63879 | 9.1532 | 6659.0702 | 6448.3356 | 14754.493 | 1571259.2 | 14758.099
8 | 4.9243 | -0.97996 | 9.1532 | 9890.3144 | 9547.9796 | 19167.494 | 2024318.4 | 19179.398
9 | 5.5399 | -1.3268 | 9.1532 | 13975.6849 | 13434.352 | 24067.666 | 2511004.6 | 24090.48
10 | 6.1554 | 0.73192 | 9.1532 | 18282.4132 | 17153.65 | 28326.33 | 2621105.6 | 28362.753
11 | 6.7709 | 2.4286 | 9.1532 | 22059.3076 | 20830.609 | 31068.524 | 2738280.5 | 31111.006
12 | 7.0611 | 5.0947 | 8.75 | 23122.101 | 22000.215 | 31219.998 | 2476454.5 | 31269.889
13 | 7.0611 | 7.2659 | 8.0769 | 23121.6529 | 21999.677 | 31219.703 | 2187618.6 | 31269.283
14 | 7.0611 | 9.0141 | 7.5 | 23122.7429 | 21999.691 | 31219.396 | 1985167 | 31270.757
15 | 7.0611 | 10.5373 | 7 | 23124.5752 | 21999.929 | 31219.243 | 1830102.9 | 31273.235
16 | 7.0611 | 11.9182 | 6.5625 | 23125.5061 | 21999.809 | 31220.094 | 1705777.3 | 31274.494
17 | 7.0611 | 13.2045 | 6.1765 | 23127.4471 | 22000.352 | 31219.642 | 1602305.1 | 31277.119
18 | 7.0611 | 14.4215 | 5.8333 | 23129.0081 | 21999.967 | 31219.248 | 1514598.5 | 31279.23
19 | 7.0611 | 15.5847 | 5.5263 | 23131.8254 | 22000.235 | 31219.894 | 1439149 | 31283.04
20 | 7.0611 | 16.7042 | 5.25 | 23133.9416 | 22000.061 | 31219.796 | 1373826.2 | 31285.902
21 | 7.0611 | 17.7886 | 5 | 23134.2551 | 22000.308 | 31219.222 | 1316470.7 | 31286.326
22 | 7.0611 | 18.8431 | 4.7727 | 23137.0132 | 21999.685 | 31219.662 | 1265773.9 | 31290.056
23 | 7.0611 | 19.8721 | 4.5652 | 23139.148 | 22000.097 | 31219.662 | 1220715.6 | 31292.943
24 | 7.0611 | 20.8785 | 4.375 | 23141.5467 | 21999.638 | 31219.847 | 1180338.4 | 31296.187
25 | 7.0611 | 21.8647 | 4.2 | 23145.8266 | 22000.05 | 31219.094 | 1144358.5 | 31301.975
Wind Speed [m/s] | 3
Spanwise grid | aero_force_axial | aero_force_tangential | blade_translation_deflection_x_pitching | blade_translation_deflection_y_pitching | blade_translation_deflection_z_pitching | blade_rotation_deflection_z_pitching | blade_Fx_pitching | blade_Fy_pitching | blade_Fz_pitching | blade_Mx_pitching | blade_My_pitching | blade_Mz_pitching
0 | 10.2107 | 2.7192 | 0 | 0 | 0 | 0 | 99780.239 | -10656.418 | 124563.35 | 770697.33 | 8777013.6 | 7192.1677
0.019935 | 11.222 | 4.9803 | 0.00019084 | -1.7394e-05 | 6.5031e-06 | 8.7394e-06 | 99606.191 | -10669.255 | 122495.26 | 741302.13 | 8502353 | 7158.1323
0.049858 | 20.4318 | 2.4436 | 0.0012096 | -0.00010258 | 4.0224e-05 | -3.2833e-05 | 99328.718 | -10710.795 | 119405.62 | 717561.1 | 8114104.2 | 6126.6241
0.076301 | 50.4714 | -19.2354 | 0.0029957 | -0.00034194 | 0.00012045 | 0.0025956 | 99045.385 | -10740.38 | 117034.81 | 649919.26 | 7739352.1 | 51533.6932
0.10274 | 111.8409 | -55.5241 | 0.0057347 | -0.00062537 | 0.00019515 | 0.0041417 | 98615.194 | -10660.555 | 114624 | 620408.75 | 7367848.5 | 61914.948
0.12916 | 150.3456 | -72.8787 | 0.0098635 | -0.0011139 | 0.00031364 | 0.0002648 | 97982.387 | -10466.969 | 112405.25 | 620124.37 | 6995460.1 | 44689.1013
0.15556 | 226.866 | -92.0429 | 0.015664 | -0.0020072 | 0.00044601 | -0.0063203 | 97111.846 | -10128.057 | 109571.45 | 614165.61 | 6633615 | 28486.0939
0.18196 | 263.1482 | -95.3459 | 0.023441 | -0.003349 | 0.00057568 | -0.014523 | 96036.999 | -9786.699 | 106733.52 | 601932.95 | 6277666.1 | 16058.9085
0.20835 | 305.0685 | -97.8375 | 0.033311 | -0.0051553 | 0.00065089 | -0.018934 | 94807.85 | -9454.9239 | 103852.28 | 577055.97 | 5932444.1 | 13169.9464
0.23474 | 347.1504 | -99.2817 | 0.04544 | -0.0073944 | 0.00070027 | -0.020939 | 93390.841 | -9095.0371 | 100542.81 | 545065.63 | 5593500.6 | 14144.4815
0.26113 | 385.6291 | -99.7528 | 0.060103 | -0.010049 | 0.00075138 | -0.023663 | 91799.582 | -8722.2401 | 96820.57 | 512033.57 | 5260526.9 | 14501.1551
0.28751 | 423.89 | -99.9262 | 0.077369 | -0.013089 | 0.00079545 | -0.027283 | 90086.092 | -8381.563 | 93229.434 | 479130.1 | 4933252 | 14287.8956
0.3139 | 443.107 | -99.9121 | 0.097372 | -0.0165 | 0.00083996 | -0.031507 | 88206.873 | -8016.7 | 89130.65 | 445799.25 | 4612810.4 | 13584.7272
0.34028 | 481.9209 | -99.8251 | 0.1202 | -0.020259 | 0.00089768 | -0.036469 | 86202.378 | -7667.3074 | 85034.221 | 413216.02 | 4298895.2 | 12570.618
0.36667 | 521.3344 | -99.6774 | 0.14599 | -0.024352 | 0.00097663 | -0.042296 | 84062.088 | -7319.9663 | 80811.579 | 381178.63 | 3991996 | 11214.6783
0.39305 | 561.3654 | -99.5162 | 0.17491 | -0.028763 | 0.0011032 | -0.048602 | 81799.649 | -6981.9665 | 76626.818 | 349983.9 | 3692401.6 | 10038.4845
0.41944 | 582.4501 | -99.4723 | 0.20718 | -0.033481 | 0.001293 | -0.055799 | 79394.587 | -6637.4368 | 72233.64 | 319459.58 | 3401426.1 | 8735.2196
0.44583 | 625.5409 | -99.4163 | 0.24304 | -0.038484 | 0.0015857 | -0.06347 | 76855.596 | -6294.7982 | 67805.178 | 289885.38 | 3118932.1 | 7791.1941
0.47222 | 669.8036 | -99.4079 | 0.28285 | -0.043755 | 0.0020107 | -0.072305 | 74173.284 | -5950.4547 | 63251.832 | 261261.86 | 2845410.2 | 6823.7162
0.49861 | 692.3013 | -99.4161 | 0.32699 | -0.049268 | 0.0026224 | -0.082148 | 71364.953 | -5612.1848 | 58844.302 | 233879.88 | 2580906.3 | 6047.1774
0.52666 | 737.764 | -99.4506 | 0.37929 | -0.05535 | 0.0035326 | -0.098738 | 68235.876 | -5254.3734 | 54253.088 | 206684.89 | 2310410.9 | 5021.0098
0.55471 | 784.4742 | -99.5084 | 0.4376 | -0.061611 | 0.0047994 | -0.1172 | 64952.395 | -4897.9336 | 49736.701 | 180913.39 | 2051663.6 | 4514.1455
0.58277 | 831.147 | -99.4998 | 0.50257 | -0.067977 | 0.0065184 | -0.13766 | 61512.373 | -4543.0623 | 45309.093 | 156844.2 | 1805162.4 | 4011.3736
0.61083 | 877.1399 | -99.4119 | 0.57488 | -0.074359 | 0.0088176 | -0.15919 | 57916.72 | -4189.964 | 40983.204 | 134456.76 | 1571587.6 | 3801.4932
0.6389 | 899.8206 | -99.3473 | 0.65521 | -0.080653 | 0.011837 | -0.18115 | 54165.518 | -3838.9279 | 36763.418 | 113684.82 | 1351615.7 | 3785.3728
0.66699 | 944.2164 | -99.1569 | 0.74424 | -0.086735 | 0.015749 | -0.20405 | 50259.679 | -3490.117 | 32658.702 | 94784.473 | 1145923.3 | 3763.3898
0.69509 | 986.2807 | -98.8147 | 0.8425 | -0.092472 | 0.020743 | -0.2272 | 46204.588 | -3143.967 | 28687.943 | 77686.648 | 955243.77 | 3743.6955
0.7232 | 1026.1975 | -98.3861 | 0.95042 | -0.097725 | 0.027032 | -0.25036 | 42004.317 | -2800.776 | 24868.933 | 62452.605 | 780260.64 | 3621.9992
0.75133 | 1063.2258 | -97.8349 | 1.0682 | -0.10236 | 0.034851 | -0.27321 | 37669.311 | -2460.3579 | 21283.749 | 49032.265 | 621565.94 | 3381.9926
0.77949 | 1096.1563 | -97.0928 | 1.1959 | -0.10625 | 0.044433 | -0.29469 | 33195.687 | -2124.9771 | 17760.377 | 37408.04 | 480161.01 | 3142.4195
0.80767 | 1124.4749 | -96.1486 | 1.3333 | -0.1093 | 0.056046 | -0.3144 | 28609.234 | -1793.7101 | 14494.427 | 27442.648 | 356313.4 | 2885.6179
0.83589 | 1155.0913 | -94.1171 | 1.4801 | -0.11142 | 0.069956 | -0.33156 | 23929.52 | -1467.9226 | 11485.577 | 19105.674 | 250661.38 | 2592.1325
0.86415 | 1164.3999 | -92.1279 | 1.6356 | -0.11256 | 0.086408 | -0.34648 | 19181.35 | -1151.2911 | 8611.6859 | 12415.584 | 163811.01 | 2233.3144
0.89246 | 1157.0665 | -87.848 | 1.7994 | -0.11268 | 0.10568 | -0.3591 | 14433.631 | -846.2517 | 6014.5829 | 7263.9712 | 95887.628 | 1780.8556
0.92082 | 1118.7737 | -81.711 | 1.9704 | -0.1118 | 0.12802 | -0.3692 | 9783.6908 | -559.5142 | 3705.3773 | 3574.4784 | 46889.279 | 1291.694
0.94924 | 1012.5809 | -70.3112 | 2.148 | -0.10994 | 0.15372 | -0.37743 | 5405.6837 | -301.1586 | 1827.4554 | 1290.8165 | 16191.838 | 708.3301
0.97965 | 733.6951 | -49.5248 | 2.3428 | -0.1069 | 0.18507 | -0.40986 | 1463.5699 | -80.2511 | 397.2451 | 163.2216 | 1745.7559 | 159.1731
0.98981 | 499.8311 | -33.8897 | 2.4091 | -0.10568 | 0.19671 | -0.42052 | 543.761 | -28.6735 | 134.3398 | 4.8526 | 332.8453 | 170.473
0.9949 | 357.8087 | -23.377 | 2.442 | -0.10503 | 0.20267 | -0.42799 | 212.3493 | -10.2018 | 52.1659 | -0.41599 | 66.3126 | 52.0321
1 | 3.7637 | 1.6604 | 2.4747 | -0.10436 | 0.20881 | -0.43268 | 0.0024577 | -0.0022743 | 0.030475 | 0.00040767 | -0.00051575 | 8.6133e-05
Wind Speed [m/s] | 4
Spanwise grid | aero_force_axial | aero_force_tangential | blade_translation_deflection_x_pitching | blade_translation_deflection_y_pitching | blade_translation_deflection_z_pitching | blade_rotation_deflection_z_pitching | blade_Fx_pitching | blade_Fy_pitching | blade_Fz_pitching | blade_Mx_pitching | blade_My_pitching | blade_Mz_pitching
0 | 18.1916 | 5.0359 | 0 | 0 | 0 | 0 | 186816.23 | -19639.248 | 234698.63 | 1424669.3 | 16363777 | 13731.202
0.019935 | 20.0694 | 9.2535 | 0.00035606 | -3.2133e-05 | 1.2252e-05 | 1.6703e-05 | 186486.79 | -19661.379 | 230742.8 | 1370496.3 | 15849668 | 13673.497
0.049858 | 37.102 | 4.7271 | 0.0022558 | -0.00018956 | 7.5149e-05 | -6.0227e-05 | 185962.31 | -19737.146 | 224826.26 | 1328181.6 | 15123196 | 11672.4796
0.076301 | 94.6025 | -35.8503 | 0.0055863 | -0.00063343 | 0.00022413 | 0.0048403 | 185427.71 | -19792.517 | 220287.29 | 1202143.7 | 14421837 | 96732.6842
0.10274 | 212.5068 | -102.5169 | 0.010693 | -0.0011574 | 0.00036179 | 0.0077254 | 184611.96 | -19643.272 | 215671.35 | 1147141 | 13726912 | 116145.0237
0.12916 | 283.0322 | -132.3847 | 0.01839 | -0.0020618 | 0.00057903 | 0.00051818 | 183412.25 | -19285.611 | 211419.75 | 1148126.6 | 13030225 | 83941.4048
0.15556 | 419.6494 | -163.3721 | 0.029202 | -0.003719 | 0.00081839 | -0.01176 | 181783.08 | -18665.553 | 206000.42 | 1137846.3 | 12354294 | 53575.4581
0.18196 | 482.2198 | -167.0741 | 0.043696 | -0.0062103 | 0.0010466 | -0.027111 | 179790.86 | -18052.166 | 200569.48 | 1117009 | 11689282 | 30281.3892
0.20835 | 558.4396 | -170.8034 | 0.062089 | -0.0095663 | 0.0011649 | -0.035501 | 177525.78 | -17462.819 | 195060.11 | 1071588.5 | 11044325 | 24833.3732
0.23474 | 635.0899 | -172.8003 | 0.084689 | -0.013728 | 0.0012237 | -0.03951 | 174916.86 | -16821.753 | 188720.45 | 1013177.5 | 10411655 | 26545.2193
0.26113 | 707.0047 | -173.7103 | 0.11201 | -0.018663 | 0.0012706 | -0.044951 | 171984.74 | -16155.671 | 181604.56 | 952162.72 | 9790780.8 | 27061.7006
0.28751 | 778.3206 | -174.0304 | 0.14418 | -0.024316 | 0.0012856 | -0.052152 | 168824.96 | -15549.278 | 174741.77 | 891417.12 | 9179910.6 | 26525.4614
0.3139 | 814.5406 | -174.0951 | 0.18144 | -0.030659 | 0.0012786 | -0.060577 | 165354.08 | -14894.914 | 166900.05 | 829751.14 | 8582762.3 | 25023.6066
0.34028 | 887.8038 | -174.0855 | 0.22395 | -0.03765 | 0.0012691 | -0.070483 | 161646.28 | -14267.892 | 159077.16 | 769413.51 | 7997489.1 | 22938.4018
0.36667 | 962.4647 | -173.9872 | 0.27199 | -0.045264 | 0.001267 | -0.082122 | 157682.37 | -13642.737 | 151006.58 | 710077.46 | 7425472.1 | 20201.37
0.39305 | 1038.5599 | -173.8817 | 0.32584 | -0.053473 | 0.0013156 | -0.094797 | 153486.58 | -13033.327 | 143019.15 | 652230.78 | 6866818.1 | 17796.2014
0.41944 | 1078.7693 | -173.9006 | 0.38593 | -0.062254 | 0.0014361 | -0.10931 | 149019.37 | -12409.23 | 134632.28 | 595559.82 | 6324712.7 | 15142.7375
0.44583 | 1161.1918 | -174.0131 | 0.4527 | -0.071568 | 0.0016941 | -0.1249 | 144297.08 | -11786.602 | 126186.24 | 540659.73 | 5798523.3 | 13163.459
0.47222 | 1246.0204 | -174.2142 | 0.52681 | -0.081386 | 0.0021321 | -0.1429 | 139300.37 | -11158.427 | 117506.93 | 487431.92 | 5289488.2 | 11157.5517
0.49861 | 1289.1534 | -174.3336 | 0.60898 | -0.091656 | 0.0028377 | -0.16305 | 134062.58 | -10539.873 | 109111.78 | 436126.29 | 4797149.7 | 9532.4579
0.52666 | 1375.988 | -174.5865 | 0.70633 | -0.10299 | 0.0039611 | -0.19642 | 128220.78 | -9883.6822 | 100378.58 | 385533.27 | 4293704.4 | 7431.6238
0.55471 | 1465.0326 | -174.8727 | 0.81488 | -0.11468 | 0.0056104 | -0.23375 | 122085.04 | -9228.0312 | 91800 | 337576.71 | 3812345.1 | 6333.2778
0.58277 | 1554.452 | -175.1108 | 0.93579 | -0.12656 | 0.0079321 | -0.2752 | 115651.87 | -8573.1622 | 83404.78 | 292826.11 | 3353909.7 | 5277.1316
0.61083 | 1642.2 | -175.1541 | 1.0704 | -0.1385 | 0.011125 | -0.31903 | 108920.86 | -7919.3886 | 75219.779 | 251214.94 | 2919691.9 | 4814.4864
0.6389 | 1685.3213 | -175.1184 | 1.2198 | -0.15029 | 0.015407 | -0.36391 | 101895.12 | -7267.4892 | 67253.459 | 212571.5 | 2510934.8 | 4768.5434
0.66699 | 1769.8222 | -174.9539 | 1.3855 | -0.16171 | 0.021045 | -0.41067 | 94576.98 | -6617.9314 | 59526.513 | 177406.22 | 2128854.9 | 4767.4398
0.69509 | 1850.8246 | -174.6141 | 1.5683 | -0.17253 | 0.02834 | -0.45787 | 86973.362 | -5971.2665 | 52077.458 | 145570.53 | 1774772.3 | 4829.6753
0.7232 | 1926.8402 | -174.0148 | 1.7691 | -0.18248 | 0.037633 | -0.50486 | 79093.911 | -5328.3541 | 44941.738 | 117172.71 | 1449913.3 | 4757.9259
0.75133 | 1997.7135 | -173.2107 | 1.9884 | -0.19133 | 0.049313 | -0.55093 | 70959.217 | -4689.1734 | 38278.497 | 92005.766 | 1155136.8 | 4480.3041
0.77949 | 2061.9797 | -172.1647 | 2.226 | -0.19884 | 0.063773 | -0.59391 | 62558.152 | -4057.211 | 31759.524 | 70393.975 | 892797.55 | 4318.3291
0.80767 | 2116.7888 | -170.695 | 2.4817 | -0.20483 | 0.081479 | -0.63301 | 53939.689 | -3431.4438 | 25759.982 | 51723.135 | 662816.73 | 4119.0257
0.83589 | 2177.2092 | -167.4422 | 2.7551 | -0.20913 | 0.10291 | -0.66678 | 45140.365 | -2814.3885 | 20278.422 | 36007.289 | 466469.86 | 3843.4814
0.86415 | 2197.3429 | -164.2058 | 3.0448 | -0.21164 | 0.12852 | -0.69586 | 36203.809 | -2212.4401 | 15078.57 | 23458.491 | 305083.83 | 3480.2871
0.89246 | 2187.6915 | -157.0675 | 3.3499 | -0.2123 | 0.15884 | -0.72022 | 27255.709 | -1630.2437 | 10427.675 | 13728.724 | 178702.09 | 2892.1071
0.92082 | 2118.2027 | -146.4937 | 3.6688 | -0.2111 | 0.19437 | -0.73955 | 18479.534 | -1080.5221 | 6338.3714 | 6748.0056 | 87442.442 | 2186.4893
0.94924 | 1919.1064 | -126.4359 | 4.0001 | -0.2081 | 0.23568 | -0.75524 | 10209.133 | -583.0837 | 3071.6651 | 2419.7132 | 30205.784 | 1236.4885
0.97965 | 1389.2722 | -89.3223 | 4.3635 | -0.20294 | 0.28664 | -0.8163 | 2760.9333 | -155.6344 | 642.094 | 300.2561 | 3260.2065 | 286.8954
0.98981 | 945.6856 | -61.2021 | 4.4873 | -0.20082 | 0.30576 | -0.83642 | 1025.0978 | -55.7298 | 212.7483 | 15.6164 | 621.8209 | 318.5221
0.9949 | 676.6268 | -42.2064 | 4.5487 | -0.1997 | 0.31559 | -0.85049 | 400.0613 | -19.9386 | 82.4352 | 0.99067 | 123.7907 | 97.3126
1 | 6.9161 | 3.1178 | 4.6098 | -0.19851 | 0.32575 | -0.85933 | 0.0051082 | -0.0043807 | 0.058909 | 0.00078638 | -0.00083543 | 0.0002427
Wind Speed [m/s] | 5
Spanwise grid | aero_force_axial | aero_force_tangential | blade_translation_deflection_x_pitching | blade_translation_deflection_y_pitching | blade_translation_deflection_z_pitching | blade_rotation_deflection_z_pitching | blade_Fx_pitching | blade_Fy_pitching | blade_Fz_pitching | blade_Mx_pitching | blade_My_pitching | blade_Mz_pitching
0 | 28.4272 | 7.8813 | 0 | 0 | 0 | 0 | 294112.03 | -32689.574 | 361035.64 | 2379764.7 | 25531471 | 26137.03
0.019935 | 31.3657 | 14.4853 | 0.00055644 | -5.3638e-05 | 1.8845e-05 | 3.2026e-05 | 293595.59 | -32721.617 | 354834.43 | 2289605.2 | 24722277 | 26051.936
0.049858 | 58.0477 | 7.6599 | 0.0035218 | -0.00031673 | 0.00011692 | -7.1755e-05 | 292773.21 | -32835.748 | 345560.98 | 2215389.1 | 23577111 | 23231.4748
0.076301 | 147.6244 | -54.8245 | 0.0087206 | -0.0010432 | 0.00035065 | 0.0075818 | 291935.48 | -32920.619 | 338445.97 | 2012095.3 | 22474529 | 156997.6186
0.10274 | 330.9694 | -158.2684 | 0.016688 | -0.0019186 | 0.00056642 | 0.012101 | 290661.86 | -32685.508 | 331211.02 | 1916477.1 | 21382440 | 187367.5495
0.12916 | 443.86 | -206.2952 | 0.028699 | -0.0034137 | 0.00090425 | 0.00090652 | 288789.19 | -32120.814 | 324549.09 | 1908862.1 | 20287455 | 136490.9878
0.15556 | 663.4472 | -256.461 | 0.045568 | -0.0061047 | 0.0012711 | -0.018185 | 286230.77 | -31136.211 | 316055.33 | 1882989.4 | 19226234 | 88423.1746
0.18196 | 766.6631 | -263.8751 | 0.068175 | -0.010117 | 0.0016104 | -0.042112 | 283087.14 | -30152.612 | 307546.64 | 1843653.9 | 18181846 | 51465.1051
0.20835 | 888.8598 | -269.683 | 0.096855 | -0.015497 | 0.0017631 | -0.055235 | 279498.36 | -29199.7 | 298918.8 | 1765419.4 | 17168690 | 42682.6466
0.23474 | 1010.667 | -272.0466 | 0.13208 | -0.022154 | 0.0018008 | -0.061667 | 275363.27 | -28164.078 | 288992.83 | 1668424.6 | 16176127 | 45065.5287
0.26113 | 1125.2677 | -273.0932 | 0.17465 | -0.030038 | 0.0017909 | -0.070472 | 270716.19 | -27088.596 | 277854.66 | 1566615.1 | 15203538 | 45518.3953
0.28751 | 1239.4996 | -273.4359 | 0.22476 | -0.03906 | 0.0016954 | -0.082148 | 265704.37 | -26103.714 | 267117.43 | 1465729.5 | 14246045 | 44313.44
0.3139 | 1297.518 | -273.4971 | 0.28277 | -0.049178 | 0.0015219 | -0.095869 | 260197.71 | -25041.412 | 254852.37 | 1363624.2 | 13312073 | 41528.9844
0.34028 | 1414.9556 | -273.4492 | 0.34895 | -0.060329 | 0.0012934 | -0.11205 | 254312.06 | -24018.777 | 242622.32 | 1263855.9 | 12396829 | 37813.1843
0.36667 | 1534.583 | -273.2878 | 0.42369 | -0.072472 | 0.0010152 | -0.13109 | 248016.18 | -22995.906 | 230010.4 | 1165989.8 | 11503076 | 33045.641
0.39305 | 1656.3457 | -273.1283 | 0.50743 | -0.085565 | 0.00074497 | -0.15196 | 241349.45 | -21994.758 | 217535.8 | 1070663.6 | 10630434 | 28779.4422
0.41944 | 1720.4492 | -273.1327 | 0.60084 | -0.099575 | 0.00050098 | -0.17591 | 234250.94 | -20967.476 | 204444.83 | 977387.25 | 9784924.7 | 24126.5257
0.44583 | 1851.4318 | -273.2263 | 0.70458 | -0.11444 | 0.00036946 | -0.20184 | 226747.05 | -19939.707 | 191270.87 | 887212.87 | 8965068.5 | 20530.3561
0.47222 | 1985.5927 | -273.4256 | 0.81971 | -0.13013 | 0.00039425 | -0.23186 | 218809.65 | -18900.189 | 177742.98 | 799781.26 | 8173379.6 | 16937.6282
0.49861 | 2053.6085 | -273.5538 | 0.94727 | -0.14655 | 0.00068661 | -0.26561 | 210491.84 | -17873.344 | 164672.71 | 714917.94 | 7408040.5 | 13989.3976
0.52666 | 2189.3014 | -273.8004 | 1.0983 | -0.16471 | 0.0013718 | -0.32083 | 201221.3 | -16781.339 | 151094.38 | 631875.7 | 6626215.4 | 10251.9301
0.55471 | 2327.2967 | -274.0635 | 1.2667 | -0.18346 | 0.0026189 | -0.38283 | 191495.92 | -15687.556 | 137777.96 | 553278.58 | 5879591.7 | 8138.0516
0.58277 | 2464.7379 | -274.2298 | 1.4541 | -0.20259 | 0.0045964 | -0.45179 | 181312.42 | -14592.566 | 124770.88 | 480042.64 | 5169457.2 | 6141.9589
0.61083 | 2598.7488 | -274.1047 | 1.6626 | -0.22187 | 0.0075427 | -0.52495 | 170675.39 | -13497.117 | 112119.88 | 412031.37 | 4497721 | 5144.4555
0.6389 | 2664.5976 | -273.9837 | 1.8941 | -0.24103 | 0.011712 | -0.60004 | 159590.32 | -12402.192 | 99840.45 | 348879.66 | 3866155.9 | 4888.546
0.66699 | 2793.2362 | -273.6116 | 2.1505 | -0.25973 | 0.017425 | -0.67817 | 148062.72 | -11308.618 | 87970.246 | 291418.24 | 3276548.9 | 4792.6356
0.69509 | 2915.9985 | -272.9748 | 2.4334 | -0.27761 | 0.02505 | -0.75682 | 136104.47 | -10217.435 | 76571.407 | 239374.27 | 2730757 | 4895.3278
0.7232 | 3031.3949 | -272.0049 | 2.7439 | -0.29429 | 0.035019 | -0.83471 | 123732.04 | -9130.0647 | 65704.679 | 192890.93 | 2230496.2 | 4888.5246
0.75133 | 3139.0118 | -270.7442 | 3.0829 | -0.30942 | 0.047839 | -0.91052 | 110975.93 | -8047.0383 | 55620.737 | 151393.29 | 1776601.5 | 4597.2035
0.77949 | 3236.984 | -269.1373 | 3.4501 | -0.32264 | 0.064042 | -0.98065 | 97818.06 | -6972.7123 | 45808.267 | 116150.1 | 1373459.3 | 4675.2612
0.80767 | 3320.9554 | -266.9208 | 3.8454 | -0.33365 | 0.084293 | -1.0438 | 84332.122 | -5906.8024 | 36855.319 | 85433.773 | 1019886.5 | 4703.8029
0.83589 | 3414.0979 | -262.0096 | 4.2678 | -0.34222 | 0.10929 | -1.0978 | 70571.846 | -4853.456 | 28759.227 | 59416.397 | 717899.6 | 4620.2433
0.86415 | 3445.4943 | -257.1059 | 4.7157 | -0.34815 | 0.13974 | -1.1438 | 56602.051 | -3822.4061 | 21145.459 | 38779.861 | 469862.84 | 4464.7064
0.89246 | 3431.1688 | -246.2223 | 5.1874 | -0.35137 | 0.17648 | -1.1819 | 42614.935 | -2822.421 | 14425.234 | 22671.246 | 275408.93 | 3897.9154
0.92082 | 3323.77 | -229.9731 | 5.6806 | -0.35183 | 0.22034 | -1.2117 | 28893.772 | -1874.8506 | 8603.4812 | 11110.352 | 134865.73 | 3086.6053
0.94924 | 3013.2908 | -198.908 | 6.1932 | -0.34957 | 0.27225 | -1.2357 | 15957.689 | -1014.0326 | 4064.0352 | 3937.3624 | 46610.162 | 1802.4847
0.97965 | 2178.6198 | -140.7093 | 6.7556 | -0.34421 | 0.33747 | -1.3302 | 4311.2763 | -270.87 | 799.3728 | 473.6619 | 5039.8723 | 431.884
0.98981 | 1482.1152 | -96.4492 | 6.9472 | -0.34182 | 0.36235 | -1.3614 | 1599.7888 | -97.3528 | 255.9237 | 39.9215 | 961.6563 | 493.9278
0.9949 | 1059.7208 | -66.5602 | 7.0424 | -0.34051 | 0.37521 | -1.3832 | 623.9543 | -35.1818 | 98.8312 | 5.4521 | 191.2508 | 151.0523
1 | 11.0361 | 4.8592 | 7.1368 | -0.33911 | 0.3886 | -1.3969 | 0.0083909 | -0.0069502 | 0.093067 | 0.0012435 | -0.00097185 | 0.00047926
Wind Speed [m/s] | 6
Spanwise grid | aero_force_axial | aero_force_tangential | blade_translation_deflection_x_pitching | blade_translation_deflection_y_pitching | blade_translation_deflection_z_pitching | blade_rotation_deflection_z_pitching | blade_Fx_pitching | blade_Fy_pitching | blade_Fz_pitching | blade_Mx_pitching | blade_My_pitching | blade_Mz_pitching
0 | 40.9362 | 11.3534 | 0 | 0 | 0 | 0 | 424063.24 | -50071.418 | 509019 | 3650216.4 | 36402424 | 43134.171
0.019935 | 45.1687 | 20.8702 | 0.00079498 | -8.2254e-05 | 2.6566e-05 | 5.308e-05 | 423318.01 | -50113.014 | 500082.68 | 3512126.9 | 35235778 | 43020.074
0.049858 | 83.6463 | 11.4273 | 0.0050252 | -0.00048603 | 0.00016657 | -7.342e-05 | 422132.05 | -50271.397 | 486711.26 | 3392920.6 | 33582910 | 39494.9881
0.076301 | 211.9416 | -76.981 | 0.012442 | -0.0015777 | 0.00050215 | 0.010837 | 420923.82 | -50390.076 | 476454.7 | 3091153.7 | 31995567 | 232112.2808
0.10274 | 474.7657 | -225.0525 | 0.023803 | -0.0029208 | 0.00081154 | 0.017282 | 419095.22 | -50049.477 | 466026.93 | 2938522.7 | 30424048 | 275573.0146
0.12916 | 640.4599 | -295.6738 | 0.04093 | -0.0051898 | 0.0012913 | 0.0013532 | 416405.19 | -49227.931 | 456425.3 | 2913143.2 | 28848144 | 201908.7644
0.15556 | 963.9816 | -369.2251 | 0.064982 | -0.0091991 | 0.0018028 | -0.025846 | 412710.18 | -47789.771 | 444185.62 | 2860409.9 | 27322878 | 132169.7868
0.18196 | 1118.452 | -381.1592 | 0.097204 | -0.015122 | 0.0022579 | -0.060051 | 408154.82 | -46344.11 | 431928.61 | 2793356.2 | 25821357 | 78407.4617
0.20835 | 1298.7027 | -389.9794 | 0.13807 | -0.023029 | 0.0024211 | -0.07899 | 402936.36 | -44933.579 | 419504.08 | 2669640.2 | 24364570 | 65409.9467
0.23474 | 1481.6451 | -394.8433 | 0.18823 | -0.032785 | 0.0023833 | -0.088653 | 396910.44 | -43394.682 | 405214.41 | 2521452.5 | 22939408 | 68322.229
0.26113 | 1651.8039 | -396.6695 | 0.24883 | -0.044323 | 0.0022287 | -0.10194 | 390123.94 | -41790.21 | 389186.66 | 2365101.5 | 21545528 | 68394.6043
0.28751 | 1821.4786 | -397.2849 | 0.32011 | -0.057511 | 0.0018922 | -0.11953 | 382796.9 | -40309.581 | 373741.98 | 2210989.5 | 20172482 | 66068.902
0.3139 | 1906.9739 | -397.2172 | 0.4026 | -0.072293 | 0.0013717 | -0.14027 | 374742.39 | -38713.086 | 356106.48 | 2055469.5 | 18836625 | 61395.6384
0.34028 | 2079.6585 | -396.7749 | 0.49665 | -0.088578 | 0.00068737 | -0.16475 | 366127.47 | -37169.245 | 338532.09 | 1903769.5 | 17527931 | 55356.457
0.36667 | 2255.1018 | -396.176 | 0.60281 | -0.10631 | -0.00016873 | -0.1936 | 356912.96 | -35621.472 | 320421.45 | 1755375.7 | 16251397 | 47776.5412
0.39305 | 2433.2684 | -395.6367 | 0.7217 | -0.12543 | -0.0011316 | -0.22539 | 347156.42 | -34101.337 | 302518.11 | 1610992.3 | 15005441 | 40882.2793
0.41944 | 2526.7602 | -395.4955 | 0.85425 | -0.1459 | -0.0021991 | -0.26195 | 336770.3 | -32539.473 | 283741.75 | 1469909.1 | 13800637 | 33462.744
0.44583 | 2717.2766 | -395.3576 | 1.0014 | -0.16763 | -0.0032741 | -0.30181 | 325795.61 | -30972.843 | 264863.97 | 1333806.7 | 12633812 | 27568.821
0.47222 | 2911.279 | -395.3651 | 1.1645 | -0.19057 | -0.004331 | -0.34804 | 314195.85 | -29384.756 | 245497.17 | 1201871.7 | 11509520 | 21791.2847
0.49861 | 3009.1714 | -395.4068 | 1.3452 | -0.21462 | -0.0052522 | -0.40023 | 302045.24 | -27811.598 | 226810.42 | 1072866.9 | 10423415 | 17046.8881
0.52666 | 3202.2366 | -395.4435 | 1.5591 | -0.24126 | -0.0060383 | -0.48439 | 288521.49 | -26135.206 | 207428.69 | 947728.2 | 9315401 | 11085.1839
0.55471 | 3396.24 | -395.4324 | 1.7973 | -0.26881 | -0.006445 | -0.57925 | 274357.45 | -24452.727 | 188456.93 | 829516.2 | 8258877.3 | 7538.2377
0.58277 | 3586.7867 | -395.1991 | 2.0623 | -0.29702 | -0.0063283 | -0.68482 | 259556.49 | -22765.384 | 169968.92 | 719598.54 | 7255657.1 | 4245.3816
0.61083 | 3771.8765 | -394.685 | 2.3569 | -0.32558 | -0.0054646 | -0.79715 | 244132.21 | -21074.573 | 152036.59 | 617713.24 | 6308213.3 | 2491.0182
0.6389 | 3862.3231 | -394.3551 | 2.6837 | -0.35411 | -0.0036263 | -0.91266 | 228095.34 | -19381.611 | 134688.45 | 523176.96 | 5418891.1 | 1944.1163
0.66699 | 4038.1327 | -393.5277 | 3.0454 | -0.38219 | -0.0005075 | -1.0326 | 211457.55 | -17687.849 | 117984.55 | 437221.74 | 4589928 | 1763.4579
0.69509 | 4205.0406 | -392.3568 | 3.4442 | -0.40931 | 0.0042548 | -1.153 | 194239.79 | -15995.069 | 102019.98 | 359386.89 | 3823646.3 | 2020.8594
0.7232 | 4361.6021 | -390.7594 | 3.8817 | -0.435 | 0.011114 | -1.2716 | 176466.21 | -14305.601 | 86886.91 | 289816.52 | 3122217.9 | 2276.1836
0.75133 | 4507.3582 | -388.7842 | 4.3591 | -0.45874 | 0.020636 | -1.3861 | 158181.87 | -12621.152 | 72950.853 | 227198.81 | 2485944.9 | 2211.877
0.77949 | 4640.4595 | -386.3397 | 4.8761 | -0.48007 | 0.033452 | -1.4912 | 139358.36 | -10946.25 | 59479.794 | 174799.04 | 1922194.8 | 2905.0567
0.80767 | 4755.5755 | -383.1516 | 5.4325 | -0.49858 | 0.050402 | -1.585 | 120094.77 | -9282.7017 | 47320.697 | 128663.04 | 1427570.7 | 3570.5366
0.83589 | 4882.7246 | -376.0946 | 6.027 | -0.5139 | 0.072415 | -1.6644 | 100464.81 | -7636.6628 | 36468.339 | 89326.574 | 1004975 | 4105.2913
0.86415 | 4925.2611 | -369.1276 | 6.6574 | -0.52578 | 0.10047 | -1.7311 | 80555.531 | -6021.6849 | 26378.526 | 58407.303 | 658210.2 | 4594.8207
0.89246 | 4903.4459 | -353.7237 | 7.3214 | -0.53405 | 0.13578 | -1.7857 | 60633.337 | -4452.6309 | 17630.414 | 34094.957 | 386050.4 | 4416.5267
0.92082 | 4750.2608 | -330.7072 | 8.0157 | -0.53865 | 0.1796 | -1.8281 | 41095.021 | -2962.065 | 10207.727 | 16650.13 | 189169.04 | 3782.9474
0.94924 | 4307.0679 | -286.5205 | 8.7376 | -0.5396 | 0.23331 | -1.8619 | 22675.841 | -1604.0862 | 4622.3302 | 5825.1387 | 65391.85 | 2321.2309
0.97965 | 3106.0497 | -202.6849 | 9.53 | -0.53654 | 0.30315 | -1.9951 | 6114.5609 | -428.241 | 812.2642 | 677.9559 | 7082.3351 | 581.2222
0.98981 | 2110.5798 | -138.8821 | 9.8 | -0.53468 | 0.33061 | -2.0394 | 2266.2574 | -154.3239 | 241.7718 | 81.0176 | 1351.3461 | 693.29
0.9949 | 1507.0147 | -95.8827 | 9.9341 | -0.53359 | 0.34493 | -2.0702 | 882.9468 | -56.2517 | 92.734 | 13.8748 | 268.3558 | 212.1911
1 | 16.2943 | 6.9286 | 10.0672 | -0.53235 | 0.36001 | -2.0896 | 0.012222 | -0.010142 | 0.13492 | 0.0018171 | -0.00076354 | 0.00079769
Wind Speed [m/s] | 7
Spanwise grid | aero_force_axial | aero_force_tangential | blade_translation_deflection_x_pitching | blade_translation_deflection_y_pitching | blade_translation_deflection_z_pitching | blade_rotation_deflection_z_pitching | blade_Fx_pitching | blade_Fy_pitching | blade_Fz_pitching | blade_Mx_pitching | blade_My_pitching | blade_Mz_pitching
0 | 55.7133 | 15.4251 | 0 | 0 | 0 | 0 | 571406.71 | -71498.48 | 674694.89 | 5201174.1 | 48404466 | 63115.863
0.019935 | 61.4627 | 28.3551 | 0.0010597 | -0.00011726 | 3.5207e-05 | 7.7843e-05 | 570395.75 | -71550.201 | 662560.11 | 5004045.6 | 46833315 | 62973.113
0.049858 | 113.7991 | 15.9778 | 0.0066881 | -0.00069298 | 0.00022208 | -6.7453e-05 | 568784.19 | -71757.791 | 644413.89 | 4827543.9 | 44604333 | 58952.8331
0.076301 | 286.941 | -102.1029 | 0.016557 | -0.0022208 | 0.0006719 | 0.01442 | 567143.48 | -71914.855 | 630491.86 | 4407942.2 | 42468457 | 318139.5821
0.10274 | 642.5742 | -302.6455 | 0.031667 | -0.0041352 | 0.0010856 | 0.022958 | 564668.62 | -71449.765 | 616337.52 | 4182248.5 | 40355189 | 376225.5352
0.12916 | 868.7219 | -399.072 | 0.054445 | -0.0073376 | 0.00172 | 0.0017647 | 561031.31 | -70325.346 | 603304.78 | 4129694.2 | 38235932 | 276525.6956
0.15556 | 1319.6924 | -502.0552 | 0.086426 | -0.0129 | 0.0023824 | -0.03448 | 556004.48 | -68348.254 | 586700.57 | 4038627.5 | 36187722 | 181943.83
0.18196 | 1534.4543 | -518.9919 | 0.12926 | -0.021048 | 0.0029437 | -0.080256 | 549784.93 | -66347.261 | 570075.9 | 3935185.2 | 34171218 | 108802.5079
0.20835 | 1784.7084 | -531.2328 | 0.18354 | -0.031873 | 0.003079 | -0.10601 | 542644.88 | -64384.925 | 553229.13 | 3754153.8 | 32214680 | 90811.2706
0.23474 | 2038.9981 | -538.2011 | 0.25015 | -0.045196 | 0.0028933 | -0.11985 | 534391.09 | -62241.383 | 533864.09 | 3543376.6 | 30303937 | 93974.6563
0.26113 | 2274.9031 | -540.7826 | 0.33055 | -0.060926 | 0.0024811 | -0.13885 | 525085.31 | -60001.003 | 512152.32 | 3319827.1 | 28439229 | 93279.8208
0.28751 | 2510.7005 | -541.9697 | 0.42507 | -0.078886 | 0.0017407 | -0.16389 | 515024.55 | -57921.341 | 491242.19 | 3100624.3 | 26601184 | 89324.9065
0.3139 | 2630.0968 | -542.1745 | 0.53438 | -0.099005 | 0.00065078 | -0.19343 | 503961.07 | -55675.789 | 467376.98 | 2879898.1 | 24818152 | 82156.7641
0.34028 | 2869.8984 | -541.9593 | 0.65893 | -0.12116 | -0.00077909 | -0.22831 | 492121.22 | -53494.193 | 443609.6 | 2664980.7 | 23071998 | 73130.6036
0.36667 | 3112.6731 | -541.4139 | 0.79944 | -0.14528 | -0.002582 | -0.26938 | 479450.54 | -51299.589 | 419126.48 | 2455286.7 | 21370975 | 62002.2631
0.39305 | 3357.861 | -540.7567 | 0.95668 | -0.17128 | -0.004695 | -0.31485 | 466033.94 | -49135.865 | 394947.83 | 2251527.8 | 19711573 | 51743.968
0.41944 | 3485.6533 | -540.4689 | 1.1319 | -0.19913 | -0.007149 | -0.36719 | 451757.07 | -46909.104 | 369611.86 | 2052684.6 | 18110663 | 40866.7701
0.44583 | 3744.7224 | -539.994 | 1.3262 | -0.22871 | -0.0098509 | -0.42461 | 436676.28 | -44670.616 | 344157.79 | 1861281 | 16562502 | 32058.9547
0.47222 | 4006.3706 | -539.631 | 1.5416 | -0.25995 | -0.012818 | -0.49123 | 420753.24 | -42397.131 | 318076.57 | 1675801.8 | 15074537 | 23613.3922
0.49861 | 4137.5225 | -539.477 | 1.7799 | -0.29274 | -0.01595 | -0.56665 | 404092.35 | -40140.291 | 292945.24 | 1493176.4 | 13638500 | 16770.7787
0.52666 | 4392.4029 | -539.04 | 2.0618 | -0.32911 | -0.019502 | -0.68649 | 385580.17 | -37732.059 | 266925.92 | 1317648 | 12175706 | 8140.7244
0.55471 | 4644.72 | -538.4656 | 2.3755 | -0.36682 | -0.023139 | -0.82192 | 366234.42 | -35311.906 | 241510.87 | 1152251.7 | 10783555 | 2867.0709
0.58277 | 4888.4724 | -537.5075 | 2.7242 | -0.40554 | -0.026801 | -0.97263 | 346072.32 | -32882.386 | 216805.07 | 998857.39 | 9464209.3 | -1950.8617
0.61083 | 5122.8429 | -536.2345 | 3.1114 | -0.44491 | -0.03035 | -1.1333 | 325121.53 | -30445.846 | 192914.16 | 857038.83 | 8220692.6 | -4571.1662
0.6389 | 5236.4652 | -535.4906 | 3.5406 | -0.48447 | -0.033664 | -1.2987 | 303407.29 | -28004.133 | 169882.95 | 725641.79 | 7055771.3 | -5383.7954
0.66699 | 5455.3893 | -533.7626 | 4.0152 | -0.52369 | -0.036545 | -1.47 | 280950.6 | -25559.798 | 147800.72 | 606356.75 | 5971950.3 | -5535.3624
0.69509 | 5662.3206 | -531.6491 | 4.538 | -0.56198 | -0.038727 | -1.6415 | 257785.64 | -23115.839 | 126803.24 | 498455.27 | 4971872.5 | -4907.9218
0.7232 | 5854.3505 | -528.8997 | 5.1112 | -0.59873 | -0.039828 | -1.8095 | 233946.67 | -20675.808 | 107022.11 | 402033.24 | 4057843.3 | -4086.9902
0.75133 | 6032.3069 | -525.6399 | 5.7361 | -0.63332 | -0.039302 | -1.9707 | 209499.05 | -18244.022 | 88956.656 | 314518.48 | 3229156.4 | -3521.9125
0.77949 | 6194.7223 | -521.7777 | 6.4126 | -0.66515 | -0.036493 | -2.1176 | 184402.74 | -15823.87 | 71621.614 | 242597.21 | 2497008.6 | -1784.3806
0.80767 | 6336.4502 | -517.0348 | 7.1403 | -0.69369 | -0.030425 | -2.2476 | 158784.37 | -13421.372 | 56164.358 | 178588.62 | 1854474.1 | 35.8856
0.83589 | 6492.6404 | -507.0393 | 7.9177 | -0.71847 | -0.019963 | -2.3567 | 132729.04 | -11044.663 | 42577.492 | 123668.06 | 1305407 | 1759.9979
0.86415 | 6542.1392 | -497.3574 | 8.7419 | -0.73913 | -0.003841 | -2.4476 | 106347.13 | -8710.8975 | 30115.953 | 80987.41 | 855449.98 | 3415.5448
0.89246 | 6506.3486 | -476.3861 | 9.6099 | -0.75541 | 0.019562 | -2.5212 | 79984.964 | -6443.4685 | 19547.65 | 47183.553 | 501947.45 | 4110.5507
0.92082 | 6299.3715 | -445.4344 | 10.5178 | -0.7672 | 0.051998 | -2.5779 | 54156.261 | -4287.8928 | 10819.143 | 22951.166 | 246049.74 | 4050.055
0.94924 | 5704.7009 | -386.1422 | 11.4619 | -0.77446 | 0.095393 | -2.6229 | 29829.158 | -2321.9985 | 4567.8772 | 7924.226 | 85036.585 | 2678.7215
0.97965 | 4098.6892 | -272.9644 | 12.4984 | -0.77708 | 0.15626 | -2.7982 | 8018.2897 | -618.707 | 635.5722 | 892.5942 | 9220.0409 | 710.0119
0.98981 | 2777.5284 | -186.6552 | 12.8516 | -0.77686 | 0.18166 | -2.8567 | 2966.0838 | -223.2847 | 154.1358 | 138.1236 | 1758.3566 | 896.1849
0.9949 | 1980.7096 | -129.0732 | 13.0271 | -0.77652 | 0.19516 | -2.8971 | 1153.973 | -81.962 | 57.985 | 26.2364 | 348.4835 | 274.4025
1 | 22.8857 | 9.2349 | 13.2012 | -0.77597 | 0.20967 | -2.9226 | 0.016657 | -0.013924 | 0.18358 | 0.0025095 | -0.00010538 | 0.0012454
Wind Speed [m/s] | 8
Spanwise grid | aero_force_axial | aero_force_tangential | blade_translation_deflection_x_pitching | blade_translation_deflection_y_pitching | blade_translation_deflection_z_pitching | blade_rotation_deflection_z_pitching | blade_Fx_pitching | blade_Fy_pitching | blade_Fz_pitching | blade_Mx_pitching | blade_My_pitching | blade_Mz_pitching
0 | 72.7574 | 20.0826 | 0 | 0 | 0 | 0 | 734617.27 | -97989.696 | 855483.95 | 7101680.3 | 61302104 | 85377.944
0.019935 | 80.2409 | 36.9124 | 0.0013458 | -0.00016025 | 4.4634e-05 | 0.00010542 | 733304.61 | -98049.963 | 839723.69 | 6831587.3 | 59282678 | 85208.931
0.049858 | 148.4763 | 21.4609 | 0.008479 | -0.00094689 | 0.00028288 | -5.3151e-05 | 731204.68 | -98309.105 | 816147.04 | 6581127.2 | 56415487 | 81138.1606
0.076301 | 371.8785 | -129.1258 | 0.020989 | -0.002995 | 0.0008587 | 0.018245 | 729074.38 | -98507.178 | 798061.6 | 6021180 | 53673202 | 413800.3879
0.10274 | 832.0962 | -389.6381 | 0.040128 | -0.0056099 | 0.0013874 | 0.028967 | 725869.55 | -97899.549 | 779676.03 | 5702061.6 | 50962370 | 487794.7067
0.12916 | 1125.3993 | -514.9014 | 0.068984 | -0.0099394 | 0.002188 | 0.0020184 | 721164.15 | -96425.452 | 762751.96 | 5608550.8 | 48242498 | 358934.9602
0.15556 | 1735.7678 | -656.9483 | 0.10949 | -0.017326 | 0.0030044 | -0.044126 | 714617.34 | -93812.82 | 741189.49 | 5463085.4 | 45619527 | 236481.1359
0.18196 | 2021.4432 | -679.2183 | 0.16371 | -0.028046 | 0.0036578 | -0.10268 | 706464.44 | -91143.782 | 719610.8 | 5310888.5 | 43035754 | 141431.4399
0.20835 | 2356.4905 | -695.7801 | 0.23239 | -0.042215 | 0.0037206 | -0.13626 | 697086.13 | -88511.438 | 697753.32 | 5057079.6 | 40529960 | 117625.7938
0.23474 | 2694.2952 | -704.7551 | 0.31659 | -0.059604 | 0.0033035 | -0.15533 | 686232.31 | -85634.475 | 672639.67 | 4769236.2 | 38087229 | 120665.1623
0.26113 | 3009.5026 | -708.367 | 0.41817 | -0.080096 | 0.002504 | -0.1814 | 673983.77 | -82621.663 | 644495.43 | 4462739.7 | 35708694 | 118782.1585
0.28751 | 3322.975 | -709.9454 | 0.53748 | -0.10346 | 0.0011733 | -0.21548 | 660731.58 | -79806.099 | 617407.69 | 4163632.8 | 33362887 | 112645.4916
0.3139 | 3481.7526 | -710.2625 | 0.67537 | -0.12962 | -0.00074 | -0.25569 | 646151.66 | -76766.078 | 586511.22 | 3863249.1 | 31094852 | 102392.2193
0.34028 | 3800.6648 | -710.1077 | 0.83236 | -0.15841 | -0.0032457 | -0.30308 | 630538.21 | -73798.307 | 555757.13 | 3571252.5 | 28874829 | 89718.0552
0.36667 | 4121.5774 | -709.4096 | 1.0093 | -0.18974 | -0.0064147 | -0.35879 | 613834.5 | -70803.874 | 524102.82 | 3287103.5 | 26715126 | 74340.9246
0.39305 | 4444.0652 | -708.5249 | 1.2072 | -0.22352 | -0.010197 | -0.42065 | 596140.33 | -67841.563 | 492866.54 | 3011341.6 | 24609813 | 59988.9049
0.41944 | 4611.1146 | -708.0498 | 1.4275 | -0.2597 | -0.014676 | -0.49187 | 577323.87 | -64787.933 | 460160.6 | 2742646.9 | 22583956 | 45029.7374
0.44583 | 4947.8573 | -707.1396 | 1.6717 | -0.29815 | -0.019779 | -0.57034 | 557468.76 | -61711.165 | 427344.2 | 2484553.4 | 20628196 | 32770.479
0.47222 | 5284.5604 | -706.2554 | 1.9421 | -0.3388 | -0.025592 | -0.66135 | 536518.57 | -58580.097 | 393750.92 | 2234642.4 | 18753808 | 21324.2581
0.49861 | 5451.9806 | -705.8161 | 2.241 | -0.38149 | -0.032062 | -0.76454 | 514633.83 | -55465.648 | 361434.57 | 1987048.5 | 16947020 | 12283.7817
0.52666 | 5771.3747 | -704.6658 | 2.5943 | -0.42892 | -0.039837 | -0.92624 | 490359.87 | -52137.125 | 328039.38 | 1751140.2 | 15109805 | 687.8627
0.55471 | 6081.0957 | -703.186 | 2.987 | -0.47822 | -0.048475 | -1.1092 | 465063.44 | -48788.608 | 295491.93 | 1529494.7 | 13365247 | -6461.5513
0.58277 | 6374.2524 | -701.0892 | 3.423 | -0.52901 | -0.058061 | -1.3126 | 438782.62 | -45424.548 | 263935.93 | 1324495 | 11715760 | -12886.3636
0.61083 | 6651.5136 | -698.529 | 3.9067 | -0.58088 | -0.068618 | -1.5296 | 411569.91 | -42048.489 | 233514.18 | 1135524.3 | 10164605 | -16365.9992
0.6389 | 6784.1903 | -697.059 | 4.4422 | -0.63331 | -0.080216 | -1.753 | 383469.44 | -38664.456 | 204294.36 | 960781.48 | 8714950.4 | -17315.8883
0.66699 | 7036.3119 | -693.703 | 5.0337 | -0.6857 | -0.092856 | -1.9837 | 354523.48 | -35276.765 | 176398.9 | 802459.78 | 7369228.3 | -17244.3166
0.69509 | 7271.4299 | -689.7825 | 5.6846 | -0.73737 | -0.10647 | -2.2139 | 324786.69 | -31890.865 | 150011.69 | 659466.44 | 6130145.3 | -15973.1209
0.7232 | 7488.2347 | -685.105 | 6.3976 | -0.78763 | -0.12083 | -2.4385 | 294306.12 | -28511.71 | 125310.21 | 531775.39 | 4999863.9 | -14239.5503
0.75133 | 7686.0576 | -679.6001 | 7.1741 | -0.83574 | -0.13552 | -2.6526 | 263170.24 | -25148.359 | 102944.56 | 414956.33 | 3975897 | -12550.3816
0.77949 | 7865.9487 | -673.3423 | 8.0142 | -0.881 | -0.14991 | -2.8464 | 231328.89 | -21801.322 | 81646.793 | 320775.15 | 3074213.6 | -9398.0807
0.80767 | 8022.2608 | -666.0202 | 8.9173 | -0.92276 | -0.16295 | -3.0167 | 198939.72 | -18483.916 | 62900.71 | 236064.97 | 2282838.2 | -5912.2885
0.83589 | 8192.7228 | -651.6463 | 9.8816 | -0.96043 | -0.17333 | -3.1589 | 166100.19 | -15206.679 | 46694.597 | 162971.96 | 1606581.9 | -2401.2977
0.86415 | 8242.5181 | -638.4692 | 10.9036 | -0.99354 | -0.1795 | -3.2763 | 132929.19 | -11989.142 | 32058.74 | 106850.99 | 1053262.4 | 888.8091
0.89246 | 8183.2142 | -610.7563 | 11.9797 | -1.0217 | -0.17939 | -3.3706 | 99849.12 | -8865.4634 | 19964.936 | 62105.676 | 618171.03 | 2933.46
0.92082 | 7911.0088 | -570.5444 | 13.1053 | -1.0448 | -0.17071 | -3.4429 | 67495.994 | -5896.6052 | 10306.224 | 30079.208 | 303072.85 | 3840.0345
0.94924 | 7147.7453 | -494.2709 | 14.2758 | -1.0626 | -0.15092 | -3.5002 | 37088.941 | -3190.2602 | 3836.9703 | 10245.057 | 104690.14 | 2843.1727
0.97965 | 5107.5467 | -348.4025 | 15.5609 | -1.0755 | -0.11402 | -3.7194 | 9926.4759 | -846.9991 | 256.9847 | 1116.5959 | 11360.128 | 808.0322
0.98981 | 3452.1498 | -237.7674 | 15.9989 | -1.0785 | -0.09581 | -3.7929 | 3663.476 | -305.9008 | -10.6941 | 211.5497 | 2164.2068 | 1091.2599
0.9949 | 2455.1567 | -164.3877 | 16.2165 | -1.0797 | -0.085699 | -3.8432 | 1422.3334 | -112.9128 | -6.5959 | 42.512 | 427.8622 | 333.9876
1 | 30.9649 | 11.7303 | 16.4323 | -1.0806 | -0.074286 | -3.875 | 0.021558 | -0.018378 | 0.23823 | 0.0033211 | 0.0011015 | 0.0018235
Wind Speed [m/s] | 9
Spanwise grid | aero_force_axial | aero_force_tangential | blade_translation_deflection_x_pitching | blade_translation_deflection_y_pitching | blade_translation_deflection_z_pitching | blade_rotation_deflection_z_pitching | blade_Fx_pitching | blade_Fy_pitching | blade_Fz_pitching | blade_Mx_pitching | blade_My_pitching | blade_Mz_pitching
0 | 92.0644 | 25.3027 | 0 | 0 | 0 | 0 | 909618.14 | -129477.3 | 1049584.6 | 9326015.5 | 74657852 | 107963.9
0.019935 | 101.49 | 46.4967 | 0.0016441 | -0.00021072 | 5.4752e-05 | 0.00013334 | 907964.72 | -129543.84 | 1029792.2 | 8969218.9 | 72158234 | 107772.49
0.049858 | 187.5993 | 27.8719 | 0.010338 | -0.0012446 | 0.00034768 | -3.5122e-05 | 905324.4 | -129855.37 | 1000189.2 | 8628072.8 | 68606957 | 104199.02
0.076301 | 466.1353 | -157.6372 | 0.025589 | -0.0038884 | 0.001058 | 0.022162 | 902640.72 | -130096.13 | 977480.41 | 7905923.4 | 65215871 | 515338.1789
0.10274 | 1041.6 | -485.4414 | 0.048903 | -0.0073238 | 0.0017093 | 0.035056 | 898632.95 | -129331.45 | 954396.95 | 7473293.5 | 61866280 | 606066.4114
0.12916 | 1409.3002 | -643.1851 | 0.08406 | -0.012956 | 0.002682 | 0.0020032 | 892757.22 | -127460.19 | 933151.76 | 7324780.7 | 58504620 | 445568.7594
0.15556 | 2207.3348 | -832.9428 | 0.1334 | -0.0224 | 0.0036494 | -0.054647 | 884512.05 | -124115.85 | 906092.54 | 7108768.4 | 55269392 | 292848.7532
0.18196 | 2579.7877 | -862.6603 | 0.1994 | -0.035979 | 0.004374 | -0.12688 | 874176.13 | -120665.84 | 879018.67 | 6895376.8 | 52081847 | 173827.0163
0.20835 | 3015.5397 | -885.0421 | 0.28294 | -0.053835 | 0.0043147 | -0.16924 | 862255.34 | -117241.86 | 851610.59 | 6553672.5 | 48991606 | 143490.1956
0.23474 | 3448.5946 | -895.4975 | 0.38529 | -0.075682 | 0.0035796 | -0.19464 | 848435.27 | -113495.19 | 820136.46 | 6174597.3 | 45984954 | 145973.9096
0.26113 | 3856.3632 | -900.4913 | 0.50864 | -0.10138 | 0.0022601 | -0.2291 | 832829.25 | -109565.12 | 784882.85 | 5769969.8 | 43065336 | 142530.2028
0.28751 | 4258.7026 | -902.2184 | 0.65341 | -0.13064 | 0.00015095 | -0.27376 | 815925.32 | -105868.67 | 750974.01 | 5376820 | 40184000 | 133678.1303
0.3139 | 4462.3783 | -902.5858 | 0.82056 | -0.16336 | -0.0028393 | -0.32633 | 797327.52 | -101877.23 | 712314.89 | 4983092.8 | 37407786 | 119883.4959
0.34028 | 4871.5791 | -902.4883 | 1.0107 | -0.19935 | -0.0067485 | -0.38813 | 777408.42 | -97964.067 | 673866.97 | 4601018.6 | 34692101 | 103039.3115
0.36667 | 5281.4633 | -901.5291 | 1.2248 | -0.23852 | -0.011697 | -0.46055 | 756091.42 | -94004.538 | 634323.26 | 4230085.9 | 32054935 | 82870.2649
0.39305 | 5690.1328 | -900.2187 | 1.4641 | -0.28074 | -0.017659 | -0.54115 | 733523.55 | -90075.171 | 595336.93 | 3870549.4 | 29486047 | 63867.8602
0.41944 | 5900.4138 | -899.4424 | 1.7302 | -0.32597 | -0.024786 | -0.63382 | 709538.9 | -86019.533 | 554550.38 | 3520894.1 | 27021106 | 44419.3252
0.44583 | 6321.6525 | -897.8643 | 2.0248 | -0.37404 | -0.033042 | -0.73622 | 684254.78 | -81924.748 | 513670.09 | 3185725.8 | 24646082 | 28388.6075
0.47222 | 6738.0414 | -896.2064 | 2.3508 | -0.4249 | -0.04261 | -0.85481 | 657613.97 | -77751.023 | 471870.05 | 2861654.9 | 22376962 | 13881.8574
0.49861 | 6943.0485 | -895.3399 | 2.7108 | -0.47837 | -0.053503 | -0.98929 | 629825.62 | -73592.442 | 431730.75 | 2538944.6 | 20192860 | 2844.0939
0.52666 | 7325.4541 | -893.0585 | 3.1358 | -0.53787 | -0.0669 | -1.1974 | 599077.98 | -69143.806 | 390328.85 | 2233905.6 | 17976535 | -11718.6014
0.55471 | 7686.3501 | -890.0329 | 3.6078 | -0.59985 | -0.082229 | -1.4329 | 567132.75 | -64665.476 | 350062.25 | 1948238.4 | 15877319 | -20653.8842
0.58277 | 8020.2798 | -886.1485 | 4.131 | -0.66391 | -0.099775 | -1.6942 | 534068.4 | -60165.113 | 311124.19 | 1684795 | 13897634 | -28547.6197
0.61083 | 8327.8031 | -881.387 | 4.7107 | -0.7296 | -0.11978 | -1.9728 | 499966.1 | -55649.361 | 273698.49 | 1442726 | 12040959 | -32693.0643
0.6389 | 8472.1625 | -878.6645 | 5.3516 | -0.79639 | -0.14259 | -2.2594 | 464902.74 | -51125.407 | 237877.34 | 1219426.2 | 10310469 | -33509.3742
0.66699 | 8740.9401 | -872.473 | 6.0587 | -0.86361 | -0.16847 | -2.5544 | 428953.25 | -46601.167 | 203820.35 | 1017587.2 | 8708205 | -32918.5188
0.69509 | 8985.4974 | -865.3203 | 6.8357 | -0.93055 | -0.19763 | -2.8477 | 392197.68 | -42085.191 | 171762.89 | 835650.94 | 7236580.9 | -30674.0237
0.7232 | 9208.3554 | -857.2695 | 7.6858 | -0.99644 | -0.2301 | -3.1326 | 354705.61 | -37585.786 | 141932.58 | 673394.57 | 5897217.1 | -27665.6562
0.75133 | 9409.148 | -848.1817 | 8.6108 | -1.0605 | -0.26562 | -3.4029 | 316583.02 | -33117.71 | 115145.08 | 523927.31 | 4685121.5 | -24301.0764
0.77949 | 9589.0795 | -838.057 | 9.6104 | -1.1218 | -0.3037 | -3.6463 | 277772.57 | -28676.223 | 89822.297 | 405681.8 | 3621625 | -19491.5629
0.80767 | 9743.3694 | -826.6926 | 10.6842 | -1.1798 | -0.34324 | -3.8591 | 238465.45 | -24286.118 | 67814.562 | 298319.85 | 2688510.9 | -13909.9822
0.83589 | 9905.2933 | -805.8591 | 11.8299 | -1.2336 | -0.38277 | -4.0358 | 198769.47 | -19960.47 | 49104.195 | 205266.6 | 1891307.9 | -8073.092
0.86415 | 9941.7134 | -787.8827 | 13.0436 | -1.2827 | -0.42049 | -4.181 | 158809.96 | -15719.789 | 32473.838 | 134670.14 | 1240275.4 | -2826.2669
0.89246 | 9842.8415 | -751.7768 | 14.3211 | -1.3266 | -0.45389 | -4.2971 | 119080 | -11611.6 | 19113.045 | 78068.563 | 727980.16 | 952.2786
0.92082 | 9495.3452 | -701.0774 | 15.657 | -1.365 | -0.48008 | -4.386 | 80324.533 | -7712.7401 | 8848.4215 | 37636.636 | 356865.33 | 3151.7179
0.94924 | 8553.7014 | -606.4754 | 17.0461 | -1.3977 | -0.49589 | -4.4565 | 43994.204 | -4163.5598 | 2546.0944 | 12646.06 | 123141.57 | 2792.7358
0.97965 | 6070.6343 | -425.5478 | 18.5712 | -1.4257 | -0.49658 | -4.7196 | 11708.04 | -1099.2491 | -284.6962 | 1334.9356 | 13363.808 | 863.7111
0.98981 | 4083.6411 | -288.8825 | 19.0909 | -1.4335 | -0.49027 | -4.8081 | 4306.9824 | -396.6165 | -236.8296 | 295.2389 | 2541.9833 | 1262.6096
0.9949 | 2897.119 | -199.8093 | 19.3491 | -1.437 | -0.4859 | -4.8682 | 1668.849 | -147.1166 | -94.6464 | 61.238 | 501.3005 | 386.1067
1 | 40.9093 | 14.3377 | 19.605 | -1.4401 | -0.47993 | -4.9062 | 0.026703 | -0.023548 | 0.29779 | 0.0042483 | 0.0028824 | 0.0025228
Wind Speed [m/s] | 10
Spanwise grid | aero_force_axial | aero_force_tangential | blade_translation_deflection_x_pitching | blade_translation_deflection_y_pitching | blade_translation_deflection_z_pitching | blade_rotation_deflection_z_pitching | blade_Fx_pitching | blade_Fy_pitching | blade_Fz_pitching | blade_Mx_pitching | blade_My_pitching | blade_Mz_pitching
0 | 113.5094 | 30.4699 | 0 | 0 | 0 | 0 | 964729.45 | -118113.94 | 1249565.5 | 7938587.5 | 77377622 | 122572.57
0.019935 | 124.882 | 55.8367 | 0.0017115 | -0.00018208 | 6.5189e-05 | 0.0001517 | 962772.02 | -118263 | 1226273 | 7612943.5 | 74727751 | 122309.29
0.049858 | 228.0934 | 27.0091 | 0.010731 | -0.0010639 | 0.00037579 | -3.3943e-05 | 959654.33 | -118736.08 | 1191426.6 | 7352726.5 | 70991299 | 114652.7902
0.076301 | 568.5803 | -217.993 | 0.026546 | -0.0034489 | 0.0010957 | 0.023127 | 956466.37 | -119071.08 | 1164699.7 | 6624978.9 | 67385292 | 552336.5489
0.10274 | 1261.5027 | -623.3225 | 0.050719 | -0.0063776 | 0.0017369 | 0.037053 | 951614.31 | -118176.42 | 1137526.7 | 6247415.2 | 63828508 | 649420.6479
0.12916 | 1691.9269 | -814.9515 | 0.087123 | -0.0113 | 0.002687 | 0.0044078 | 944476.71 | -116020.02 | 1112516.2 | 6201190.5 | 60259521 | 480973.6626
0.15556 | 2532.0389 | -1020.0683 | 0.13808 | -0.019883 | 0.0036064 | -0.052376 | 934704.47 | -112243.85 | 1080673.5 | 6077897.4 | 56840611 | 319771.4795
0.18196 | 2926.1134 | -1053.8678 | 0.2061 | -0.032461 | 0.0042518 | -0.12536 | 922701.71 | -108463.5 | 1048820.5 | 5947245.3 | 53479984 | 194578.7687
0.20835 | 3387.258 | -1081.0326 | 0.29208 | -0.049159 | 0.0040714 | -0.16901 | 909014.45 | -104803.47 | 1016563.5 | 5667315.7 | 50231725 | 162576.731
0.23474 | 3851.1804 | -1096.7128 | 0.39728 | -0.069677 | 0.0031927 | -0.19577 | 893256.86 | -100804.79 | 979511.93 | 5338402.8 | 47081989 | 164625.2613
0.26113 | 4275.2392 | -1102.3503 | 0.52391 | -0.093853 | 0.0017069 | -0.23199 | 875576.24 | -96628.615 | 938008.31 | 4981071.6 | 44032314 | 160048.4123
0.28751 | 4688.782 | -1103.2989 | 0.67237 | -0.1214 | -0.00059366 | -0.2789 | 856572.1 | -92828.591 | 898076.59 | 4634151.2 | 41025341 | 150519.2168
0.3139 | 4895.0801 | -1102.7931 | 0.84362 | -0.15221 | -0.0038047 | -0.33415 | 835774.31 | -88704.058 | 852541.43 | 4284805.9 | 38139569 | 135162.2365
0.34028 | 5304.8944 | -1100.314 | 1.0382 | -0.18607 | -0.007967 | -0.39903 | 813657.19 | -84753.2 | 807237.92 | 3946567 | 35320446 | 117051.7184
0.36667 | 5710.9724 | -1096.487 | 1.2572 | -0.22287 | -0.013202 | -0.47501 | 790134.17 | -80810.165 | 760629.68 | 3618535.2 | 32588877 | 95548.3666
0.39305 | 6111.6362 | -1091.7873 | 1.5017 | -0.26248 | -0.019488 | -0.55955 | 765381.39 | -76979.028 | 714651.83 | 3301080.1 | 29931557 | 75629.5389
0.41944 | 6318.8874 | -1089.7342 | 1.7733 | -0.30483 | -0.026979 | -0.65676 | 739210.04 | -73041.302 | 666536.93 | 2992332 | 27390227 | 54946.1875
0.44583 | 6733.4221 | -1085.6616 | 2.0739 | -0.34974 | -0.035643 | -0.76422 | 711752.08 | -69114.163 | 618285.87 | 2697146.9 | 24946987 | 37865.9181
0.47222 | 7142.1339 | -1081.3617 | 2.4061 | -0.39712 | -0.045663 | -0.88846 | 682948 | -65137.899 | 568925.98 | 2411971.2 | 22619888 | 22159.6978
0.49861 | 7343.0348 | -1079.0931 | 2.7726 | -0.44678 | -0.057061 | -1.0292 | 653041.2 | -61247.085 | 521485.12 | 2126876.1 | 20382348 | 10347.1875
0.52666 | 7711.9053 | -1072.715 | 3.205 | -0.50183 | -0.07106 | -1.2459 | 620089.66 | -57136.392 | 472510.76 | 1861679.8 | 18116751 | -5109.0203
0.55471 | 8059.0456 | -1065.3849 | 3.6846 | -0.55892 | -0.087064 | -1.4913 | 586002.59 | -53050.344 | 424827.63 | 1614539.4 | 15976021 | -14798.108
0.58277 | 8377.6261 | -1056.6823 | 4.2157 | -0.61759 | -0.10536 | -1.7635 | 550858.92 | -48994.167 | 378657.21 | 1388319.5 | 13961975 | -23429.4703
0.61083 | 8667.6928 | -1046.5505 | 4.8036 | -0.67739 | -0.12619 | -2.054 | 514749.31 | -44974.262 | 334212.78 | 1182000.2 | 12077593 | -28253.8737
0.6389 | 8802.7925 | -1041.004 | 5.4528 | -0.73774 | -0.14989 | -2.3537 | 477754.09 | -40997.412 | 291590.95 | 992656.3 | 10325470 | -29720.62
0.66699 | 9051.3517 | -1028.8428 | 6.1684 | -0.79796 | -0.17676 | -2.6631 | 439958.57 | -37070.209 | 250975.33 | 823143.22 | 8707142.7 | -29807.9879
0.69509 | 9273.7447 | -1015.4636 | 6.9538 | -0.85733 | -0.20696 | -2.9724 | 401458.22 | -33201.693 | 212635.48 | 671650.93 | 7224257.4 | -28267.9843
0.7232 | 9472.7945 | -1001.0933 | 7.8122 | -0.91505 | -0.24054 | -3.2747 | 362329.37 | -29399.003 | 176832.25 | 537865.72 | 5877759.4 | -25994.2309
0.75133 | 9649.2695 | -985.8033 | 8.7453 | -0.97033 | -0.27722 | -3.564 | 322697.8 | -25680.462 | 144522.18 | 414615.63 | 4660544.6 | -23051.1504
0.77949 | 9806.1608 | -969.8426 | 9.7527 | -1.0224 | -0.31646 | -3.8276 | 282482.7 | -22026.863 | 113846.22 | 320379.05 | 3597551.6 | -19255.001
0.80767 | 9937.7883 | -952.8739 | 10.8339 | -1.0704 | -0.35715 | -4.0614 | 241903.93 | -18474.497 | 86983.785 | 234253.36 | 2665516.2 | -14268.0799
0.83589 | 10066.808 | -923.999 | 11.9866 | -1.1138 | -0.39779 | -4.2597 | 201071.94 | -15031.767 | 63920.62 | 159468.38 | 1870334.1 | -8657.8253
0.86415 | 10081.186 | -900.6692 | 13.2065 | -1.152 | -0.43653 | -4.4265 | 160103.13 | -11705.749 | 43237.209 | 104415.35 | 1223497.8 | -3922.6922
0.89246 | 9947.4429 | -856.2198 | 14.4896 | -1.1846 | -0.47083 | -4.5639 | 119519.87 | -8540.5369 | 26354.108 | 60079.078 | 715458.3 | -226.8222
0.92082 | 9553.6227 | -795.6535 | 15.8301 | -1.2112 | -0.49776 | -4.6735 | 80105.063 | -5590.5944 | 13098.303 | 28659.585 | 348846.62 | 2104.1046
0.94924 | 8519.6074 | -683.713 | 17.2228 | -1.2318 | -0.51412 | -4.7642 | 43428.667 | -2963.1501 | 4528.98 | 9471.4203 | 119350.72 | 2121.5298
0.97965 | 5913.1281 | -467.6126 | 18.7501 | -1.2467 | -0.51498 | -5.0462 | 11343.352 | -760.4254 | 100.4612 | 998.0411 | 12793.108 | 672.8078
0.98981 | 3924.9354 | -311.5956 | 19.2703 | -1.2499 | -0.50856 | -5.1404 | 4131.1322 | -269.7502 | -112.0738 | 207.0197 | 2422.0162 | 1159.3695
0.9949 | 2756.9592 | -214.6439 | 19.5285 | -1.2511 | -0.50408 | -5.2027 | 1589.1863 | -98.519 | -44.9225 | 42.4954 | 475.589 | 349.988
1 | 70.0863 | 15.3474 | 19.7844 | -1.2519 | -0.49791 | -5.2421 | 0.031054 | -0.027345 | 0.35076 | 0.0049721 | 0.0034175 | 0.0033963
Wind Speed [m/s] | 11
Spanwise grid | aero_force_axial | aero_force_tangential | blade_translation_deflection_x_pitching | blade_translation_deflection_y_pitching | blade_translation_deflection_z_pitching | blade_rotation_deflection_z_pitching | blade_Fx_pitching | blade_Fy_pitching | blade_Fz_pitching | blade_Mx_pitching | blade_My_pitching | blade_Mz_pitching
0 | 137.3791 | 37.1437 | 0 | 0 | 0 | 0 | 1028845.2 | -104149.64 | 1552994.5 | 6378048.2 | 80194948 | 122880.35
0.019935 | 151.2882 | 68.0709 | 0.0017837 | -0.00014947 | 8.1025e-05 | 0.00015188 | 1026458.3 | -104399.67 | 1524439.1 | 6090639.4 | 77370570 | 122536.09
0.049858 | 276.8282 | 26.3349 | 0.011143 | -0.00085941 | 0.00041917 | -9.5801e-05 | 1022664.5 | -105079.13 | 1481725.1 | 5938853.6 | 73433433 | 109986.2036
0.076301 | 709.9544 | -300.0435 | 0.027551 | -0.0029581 | 0.0011579 | 0.023952 | 1018763.1 | -105540.28 | 1448959.2 | 5190905.6 | 69572578 | 578428.8305
0.10274 | 1599.7666 | -811.7244 | 0.052621 | -0.0053178 | 0.0017962 | 0.038757 | 1012697.6 | -104484.58 | 1415647.4 | 4886161.6 | 65772065 | 682618.2402
0.12916 | 2015.1858 | -982.583 | 0.090325 | -0.0094322 | 0.002729 | 0.006234 | 1003844.1 | -102033.22 | 1384995.9 | 4983216.9 | 61959142 | 504969.7771
0.15556 | 2904.5275 | -1198.0614 | 0.14294 | -0.017027 | 0.0036029 | -0.051218 | 992160.11 | -97830.02 | 1345979.1 | 4988340.9 | 58330800 | 334058.1198
0.18196 | 3298.7171 | -1224.3776 | 0.21301 | -0.02845 | 0.0041694 | -0.12582 | 978159.52 | -93793.903 | 1306940 | 4969090.1 | 54774051 | 202033.5274
0.20835 | 3792.4069 | -1254.2194 | 0.30141 | -0.043811 | 0.003867 | -0.17205 | 962429.28 | -90017.199 | 1267392.2 | 4768431 | 51350597 | 168421.0757
0.23474 | 4287.6092 | -1270.9436 | 0.4094 | -0.062794 | 0.0028455 | -0.20173 | 944414.3 | -85874.254 | 1221950 | 4499774.3 | 48046406 | 170219.0667
0.26113 | 4728.7876 | -1273.3082 | 0.53919 | -0.085214 | 0.0011966 | -0.2414 | 924307.48 | -81554.261 | 1171036.6 | 4198278 | 44859619 | 164585.3928
0.28751 | 5149.8276 | -1269.0447 | 0.69113 | -0.11079 | -0.0012877 | -0.29235 | 902870.83 | -77796.474 | 1122024.5 | 3904436.8 | 41718368 | 154709.2491
0.3139 | 5357.6744 | -1265.6686 | 0.86619 | -0.13938 | -0.0047068 | -0.35216 | 879523.66 | -73659.267 | 1066125.4 | 3604838.2 | 38720025 | 137949.3324
0.34028 | 5766.0364 | -1256.9291 | 1.0649 | -0.17078 | -0.0091027 | -0.42215 | 854862.7 | -69811.901 | 1010482.5 | 3314751.2 | 35795118 | 118867.6543
0.36667 | 6165.359 | -1246.3872 | 1.2882 | -0.20486 | -0.014596 | -0.50381 | 828788.95 | -66027.828 | 953208.58 | 3032855.7 | 32968913 | 96368.6107
0.39305 | 6555.0827 | -1234.7559 | 1.5372 | -0.24148 | -0.021169 | -0.59459 | 801528.37 | -62449.429 | 896679.78 | 2759715.4 | 30222788 | 76014.7912
0.41944 | 6758.7458 | -1229.856 | 1.8137 | -0.28054 | -0.028972 | -0.69884 | 772839.84 | -58771.66 | 837493.33 | 2493252.8 | 27607763 | 54535.2013
0.44583 | 7167.0876 | -1220.6305 | 2.1192 | -0.32186 | -0.037978 | -0.81408 | 742882.2 | -55152.93 | 778104.65 | 2238598.4 | 25100195 | 36910.1339
0.47222 | 7570.6407 | -1211.7042 | 2.4565 | -0.36531 | -0.048367 | -0.94697 | 711572.94 | -51505.139 | 717314.4 | 1992230.7 | 22721382 | 20492.5112
0.49861 | 7769.4895 | -1207.308 | 2.8282 | -0.4107 | -0.060163 | -1.0973 | 679206.07 | -48016.167 | 658829.35 | 1744205.8 | 20436368 | 8461.1612
0.52666 | 8127.7316 | -1195.63 | 3.2662 | -0.46078 | -0.074618 | -1.3267 | 643689.72 | -44379.246 | 598389.95 | 1517960 | 18128546 | -7265.0621
0.55471 | 8461.9992 | -1182.7279 | 3.7515 | -0.51244 | -0.091109 | -1.5867 | 607099.3 | -40812.812 | 539474.5 | 1307948.9 | 15954360 | -17073.0022
0.58277 | 8764.9139 | -1168.1155 | 4.2882 | -0.5652 | -0.1099 | -1.8748 | 569520.63 | -37321.331 | 482335.7 | 1117224.2 | 13914744 | -25803.0948
0.61083 | 9037.573 | -1152.0128 | 4.8813 | -0.61857 | -0.13125 | -2.1831 | 531054.16 | -33909.678 | 427234.69 | 944630.03 | 12012096 | -30659.4439
0.6389 | 9163.3777 | -1143.4751 | 5.5355 | -0.67195 | -0.15546 | -2.502 | 491794.18 | -30582.608 | 374278.36 | 786946.08 | 10248294 | -32132.7509
0.66699 | 9390.9136 | -1125.204 | 6.2554 | -0.72465 | -0.1828 | -2.8325 | 451827.42 | -27345.887 | 323683.89 | 647405.54 | 8624070.8 | -32267.0075
0.69509 | 9589.4837 | -1105.6629 | 7.0446 | -0.77596 | -0.21342 | -3.1648 | 411272.98 | -24206.504 | 275767.97 | 523943.27 | 7140336.1 | -30813.4262
0.7232 | 9762.0844 | -1085.1795 | 7.9059 | -0.82509 | -0.24731 | -3.4921 | 370217.21 | -21171.183 | 230846.54 | 416280.34 | 5797086.8 | -28676.6028
0.75133 | 9909.8276 | -1063.9325 | 8.841 | -0.87124 | -0.28416 | -3.8083 | 328815.22 | -18262.079 | 190084.9 | 316963.65 | 4584269.4 | -25548.0515
0.77949 | 10037.731 | -1042.4177 | 9.8492 | -0.91365 | -0.32341 | -4.1002 | 286965.21 | -15441.998 | 151202.62 | 244572.76 | 3531933.9 | -22233.3196
0.80767 | 10140.253 | -1020.3049 | 10.93 | -0.95157 | -0.36388 | -4.3634 | 244928.61 | -12762.15 | 116874.3 | 177622.04 | 2609980 | -17302.489
0.83589 | 10227.285 | -984.6681 | 12.0808 | -0.98438 | -0.40404 | -4.5914 | 202820.75 | -10224.901 | 87090.934 | 119170.15 | 1824753.8 | -11385.7167
0.86415 | 10213.802 | -957.3069 | 13.2974 | -1.0115 | -0.44202 | -4.788 | 160741.09 | -7821.7402 | 60131.438 | 78003.302 | 1189494.2 | -6693.7396
0.89246 | 10035.208 | -907.0736 | 14.5756 | -1.0327 | -0.47523 | -4.9548 | 119253.13 | -5593.7337 | 37767.715 | 44500.506 | 691811.16 | -2623.5408
0.92082 | 9579.5865 | -839.279 | 15.9094 | -1.0475 | -0.50076 | -5.0929 | 79194.665 | -3572.4956 | 19832.337 | 20953.605 | 334658.11 | 254.6361
0.94924 | 8416.7866 | -712.2199 | 17.2935 | -1.0561 | -0.51535 | -5.2114 | 42301.163 | -1833.5332 | 7684.0927 | 6792.2924 | 113058.82 | 1023.4445
0.97965 | 5657.1639 | -469.5176 | 18.8089 | -1.0577 | -0.51383 | -5.518 | 10748.728 | -446.7895 | 714.2659 | 733.0461 | 11904.3 | 384.1805
0.98981 | 3680.4868 | -305.0807 | 19.3244 | -1.0563 | -0.50643 | -5.6199 | 3859.178 | -153.6924 | 85.099 | 119.1697 | 2241.369 | 1003.8971
0.9949 | 2548.0069 | -207.7696 | 19.5802 | -1.0552 | -0.50145 | -5.6848 | 1471.2727 | -54.7005 | 32.1125 | 23.3433 | 438.6712 | 297.0616
1 | 117.0036 | 15.0714 | 19.8334 | -1.0536 | -0.49465 | -5.7261 | 0.036754 | -0.032747 | 0.43055 | 0.0060665 | 0.004183 | 0.0043955
Wind Speed [m/s] | 12
Spanwise grid | aero_force_axial | aero_force_tangential | blade_translation_deflection_x_pitching | blade_translation_deflection_y_pitching | blade_translation_deflection_z_pitching | blade_rotation_deflection_z_pitching | blade_Fx_pitching | blade_Fy_pitching | blade_Fz_pitching | blade_Mx_pitching | blade_My_pitching | blade_Mz_pitching
0 | 163.1807 | 42.5371 | 0 | 0 | 0 | 0 | 960400.96 | -70464.16 | 1760402.8 | 3450966.7 | 72453789 | 63529.976
0.019935 | 179.1477 | 77.6289 | 0.001622 | -8.5725e-05 | 9.1861e-05 | 7.6825e-05 | 957747.72 | -70863.838 | 1728857.7 | 3255886.6 | 69818807 | 63057.686
0.049858 | 322.6243 | 17.357 | 0.010089 | -0.0004716 | 0.00042245 | -0.00033257 | 953534.25 | -71797.772 | 1681674.4 | 3270431.9 | 66208668 | 46034.7648
0.076301 | 826.8231 | -394.7409 | 0.024936 | -0.0019029 | 0.0010894 | 0.021185 | 949153.41 | -72386.94 | 1645473.4 | 2597720.4 | 62579469 | 485016.5268
0.10274 | 1827.7583 | -996.9505 | 0.047613 | -0.0031911 | 0.0016476 | 0.034451 | 942202.83 | -71250.801 | 1608667.6 | 2440892.5 | 59015900 | 583038.3046
0.12916 | 2192.7031 | -1147.6411 | 0.081668 | -0.0056679 | 0.0024532 | 0.0054646 | 932234.62 | -68711.742 | 1574802.4 | 2722893.6 | 55441026 | 419418.6224
0.15556 | 3079.3198 | -1383.6537 | 0.12902 | -0.010904 | 0.003195 | -0.046512 | 919338.77 | -64350.67 | 1531696 | 2907567.7 | 52065210 | 261159.6248
0.18196 | 3435.7983 | -1397.9557 | 0.19188 | -0.019219 | 0.0036671 | -0.11487 | 904236.68 | -60335.863 | 1488551 | 3040286.6 | 48770929 | 140171.9943
0.20835 | 3905.2291 | -1425.4972 | 0.271 | -0.03069 | 0.0033879 | -0.16023 | 887546.13 | -56747.612 | 1444820.4 | 2976128.9 | 45621358 | 109847.5406
0.23474 | 4366.0065 | -1437.3002 | 0.36745 | -0.045016 | 0.0025326 | -0.19168 | 868611.28 | -52826.22 | 1394549.2 | 2824019.4 | 42597108 | 112003.3793
0.26113 | 4748.7274 | -1426.6585 | 0.48312 | -0.062011 | 0.0012024 | -0.23221 | 847685.96 | -48778.674 | 1338195 | 2640788 | 39692910 | 106867.975
0.28751 | 5094.932 | -1405.9672 | 0.61831 | -0.081429 | -0.00076354 | -0.28304 | 825711.98 | -45511.816 | 1283907.9 | 2459211 | 36836937 | 99336.6847
0.3139 | 5259.8822 | -1393.6015 | 0.7738 | -0.10314 | -0.0034332 | -0.34202 | 802018.21 | -41868.614 | 1221950.5 | 2268138.1 | 34125159 | 84717.9833
0.34028 | 5573.2033 | -1365.9854 | 0.95004 | -0.12694 | -0.0068237 | -0.41029 | 777332.49 | -38669.726 | 1160226.8 | 2082723.5 | 31486869 | 68917.8888
0.36667 | 5866.9808 | -1335.9233 | 1.1479 | -0.15272 | -0.011013 | -0.48921 | 751549.33 | -35632.599 | 1096631.1 | 1900984.2 | 28946140 | 50372.2892
0.39305 | 6146.6772 | -1305.4974 | 1.3682 | -0.18033 | -0.015961 | -0.57659 | 724945.75 | -32928.824 | 1033797.2 | 1724213.9 | 26483322 | 34562.6613
0.41944 | 6296.9636 | -1292.6755 | 1.6125 | -0.20965 | -0.02176 | -0.67646 | 697224.24 | -30169.542 | 967942.44 | 1550047.2 | 24148111 | 17319.4722
0.44583 | 6600.8954 | -1269.3108 | 1.8821 | -0.24051 | -0.028351 | -0.78664 | 668557.62 | -27544.78 | 901777.47 | 1383033.8 | 21915572 | 3738.2082
0.47222 | 6905.8205 | -1248.4598 | 2.1794 | -0.27276 | -0.035829 | -0.913 | 638830.93 | -24935.829 | 833964.17 | 1220513.7 | 19805011 | -9208.9876
0.49861 | 7058.2699 | -1238.9195 | 2.5068 | -0.30618 | -0.044158 | -1.0555 | 608364.45 | -22576.271 | 768598.28 | 1056007.8 | 17780480 | -18128.4217
0.52666 | 7328.9241 | -1216.9318 | 2.892 | -0.34273 | -0.054159 | -1.2703 | 575175.65 | -20200.684 | 700890.61 | 910022.16 | 15740584 | -29741.7895
0.55471 | 7586.0931 | -1195.4558 | 3.3183 | -0.37997 | -0.065298 | -1.5138 | 541203.25 | -17952.268 | 634738.9 | 774877.77 | 13823931 | -36159.8747
0.58277 | 7822.0352 | -1173.5335 | 3.7891 | -0.41745 | -0.077657 | -1.7835 | 506500.55 | -15829.959 | 570392.2 | 653540.06 | 12030255 | -41656.4267
0.61083 | 8036.6897 | -1151.1937 | 4.3089 | -0.45466 | -0.091289 | -2.073 | 471142.02 | -13832.438 | 508131.86 | 544971.92 | 10361087 | -43801.739
0.6389 | 8136.395 | -1139.9079 | 4.8813 | -0.49102 | -0.10625 | -2.3742 | 435193.02 | -11959.832 | 448051.03 | 446311.26 | 8817621.6 | -43160.9981
0.66699 | 8314.188 | -1116.2615 | 5.5103 | -0.52589 | -0.12256 | -2.6881 | 398739.48 | -10213.348 | 390375.73 | 360882.54 | 7399945.7 | -41481.1238
0.69509 | 8468.7516 | -1092.0544 | 6.199 | -0.55858 | -0.14011 | -3.0066 | 361873.79 | -8594.8602 | 335451.52 | 286739.88 | 6108456 | -38604.0693
0.7232 | 8599.3997 | -1067.1918 | 6.9494 | -0.58838 | -0.15865 | -3.3239 | 324683.44 | -7106.3398 | 283611.25 | 223828.85 | 4942767.8 | -35321.5521
0.75133 | 8705.6353 | -1041.6834 | 7.7629 | -0.61455 | -0.17768 | -3.6345 | 287333.83 | -5767.7354 | 236141.83 | 166316.99 | 3892495.5 | -31195.8613
0.77949 | 8792.3169 | -1016.2715 | 8.6388 | -0.63643 | -0.1965 | -3.9262 | 249706.73 | -4530.3669 | 190505.67 | 127753.87 | 2986865.6 | -27318.071
0.80767 | 8854.3204 | -990.5604 | 9.5761 | -0.65336 | -0.21393 | -4.1948 | 212094.57 | -3447.9929 | 149679.82 | 91603.168 | 2195635.4 | -22000.7968
0.83589 | 8884.9151 | -950.1214 | 10.5726 | -0.6648 | -0.22855 | -4.4338 | 174616.3 | -2514.3026 | 113670.31 | 59846.976 | 1524623.8 | -15800.2652
0.86415 | 8838.6963 | -919.7731 | 11.6242 | -0.67035 | -0.23868 | -4.6456 | 137354.57 | -1708.9204 | 80592.37 | 39398.886 | 985950.76 | -10841.6923
0.89246 | 8623.2004 | -865.2282 | 12.7269 | -0.66972 | -0.24212 | -4.8309 | 100873.32 | -1056.6619 | 52473.623 | 22385.248 | 567050.33 | -6278.7578
0.92082 | 8144.4943 | -792.0171 | 13.8753 | -0.66277 | -0.23644 | -4.99 | 65984.049 | -554.4389 | 29219.594 | 10501.71 | 270014.76 | -2677.8098
0.94924 | 6978.8028 | -654.7186 | 15.0641 | -0.64945 | -0.21896 | -5.1308 | 34400.06 | -212.8724 | 12491.415 | 3490.0654 | 89072.47 | -782.7281
0.97965 | 4454.9465 | -405.3242 | 16.3622 | -0.62793 | -0.18328 | -5.429 | 8337.1844 | -28.1406 | 1834.4441 | 464.6469 | 9016.419 | -79.6248
0.98981 | 2795.4708 | -251.3522 | 16.8027 | -0.61865 | -0.16494 | -5.5271 | 2914.8772 | -3.6724 | 475.43 | -1.4544 | 1674.9756 | 639.8842
0.9949 | 1882.8561 | -166.1729 | 17.0209 | -0.61366 | -0.15465 | -5.5865 | 1091.9011 | 1.0779 | 181.8159 | -2.5307 | 325.8992 | 180.1102
1 | 50.7476 | 15.6629 | 17.2366 | -0.6082 | -0.14274 | -5.6245 | 0.038062 | -0.032742 | 0.47773 | 0.0068093 | 0.0027006 | 0.0047258
Wind Speed [m/s] | 13
Spanwise grid | aero_force_axial | aero_force_tangential | blade_translation_deflection_x_pitching | blade_translation_deflection_y_pitching | blade_translation_deflection_z_pitching | blade_rotation_deflection_z_pitching | blade_Fx_pitching | blade_Fy_pitching | blade_Fz_pitching | blade_Mx_pitching | blade_My_pitching | blade_Mz_pitching
0 | 190.8408 | 45.9226 | 0 | 0 | 0 | 0 | 869312.93 | -50699.65 | 1788524.8 | 1742934.2 | 63707239 | 3650.4743
0.019935 | 208.1318 | 83.1972 | 0.0014347 | -4.8507e-05 | 9.3338e-05 | 1.1077e-06 | 866598.58 | -51219.854 | 1756987.2 | 1602010.7 | 61323156 | 3050.0536
0.049858 | 362.4204 | 5.5207 | 0.0088899 | -0.00024571 | 0.00040238 | -0.0005346 | 862302.78 | -52328.335 | 1709804 | 1696268.1 | 58095662 | -15000.6501
0.076301 | 883.1396 | -463.463 | 0.021965 | -0.0012494 | 0.00099456 | 0.018071 | 857749.69 | -52973.543 | 1673572 | 1089464.7 | 54792232 | 382817.9062
0.10274 | 1905.5579 | -1151.5087 | 0.041928 | -0.0019123 | 0.0014825 | 0.029303 | 850482.96 | -51763.326 | 1636740.9 | 1014747.5 | 51556324 | 471560.9632
0.12916 | 2301.4101 | -1339.8845 | 0.071882 | -0.0033946 | 0.0021801 | 0.0033581 | 839991.28 | -49020.832 | 1602877.2 | 1376889.6 | 48308885 | 323789.0146
0.15556 | 3228.1672 | -1625.7855 | 0.11341 | -0.007078 | 0.0028202 | -0.043498 | 826369.37 | -44398.884 | 1559729.2 | 1645209.2 | 45258800 | 180591.9
0.18196 | 3574.7832 | -1634.4695 | 0.16842 | -0.013241 | 0.0032361 | -0.10575 | 810485.75 | -40156.648 | 1516548.1 | 1848127 | 42293852 | 72009.2893
0.20835 | 4022.1759 | -1657.7379 | 0.2375 | -0.021935 | 0.0030233 | -0.14979 | 793074.08 | -36447.236 | 1472817.7 | 1857765.6 | 39476005 | 44921.1939
0.23474 | 4443.7707 | -1659.4943 | 0.32152 | -0.032879 | 0.0023643 | -0.18244 | 773536.3 | -32471.438 | 1422503.5 | 1772920.2 | 36781733 | 47043.323
0.26113 | 4765.869 | -1629.2758 | 0.42209 | -0.045895 | 0.0013649 | -0.22319 | 752169.95 | -28442.358 | 1366086.1 | 1661475.4 | 34202110 | 42532.2702
0.28751 | 5034.0742 | -1584.4781 | 0.53939 | -0.06077 | -9.4969e-05 | -0.27306 | 730033 | -25343.512 | 1311698.9 | 1549035.6 | 31676783 | 36992.1931
0.3139 | 5155.0279 | -1559.3205 | 0.6741 | -0.077383 | -0.002056 | -0.3302 | 706436.88 | -21923.363 | 1249646.4 | 1426131.6 | 29287169 | 24864.7322
0.34028 | 5368.9423 | -1504.5201 | 0.82655 | -0.09556 | -0.0045151 | -0.39558 | 682193.48 | -19066.689 | 1187769.7 | 1307062.2 | 26970779 | 12443.6089
0.36667 | 5552.732 | -1446.9282 | 0.99743 | -0.11518 | -0.0075148 | -0.47044 | 657201.33 | -16462.318 | 1123969.2 | 1189323.9 | 24747978 | -2005.1372
0.39305 | 5716.534 | -1390.0521 | 1.1875 | -0.13612 | -0.011 | -0.55294 | 631775.11 | -14290.087 | 1060908.5 | 1074583.7 | 22600759 | -13418.6449
0.41944 | 5808.1568 | -1365.41 | 1.3979 | -0.15825 | -0.015016 | -0.64672 | 605586.41 | -12116.657 | 994771.04 | 960263.95 | 20572235 | -26224.6251
0.44583 | 5993.9879 | -1320.2938 | 1.6299 | -0.1814 | -0.019478 | -0.74993 | 578817.89 | -10141.808 | 928271 | 850171.85 | 18638572 | -35619.9978
0.47222 | 6184.3006 | -1280.7678 | 1.8855 | -0.20542 | -0.024417 | -0.86767 | 551363.37 | -8228.0743 | 860044.74 | 742328.45 | 16815622 | -44636.6215
0.49861 | 6281.4215 | -1263.0118 | 2.1665 | -0.23012 | -0.029753 | -0.99997 | 523516.66 | -6624.9487 | 794191.92 | 633137.5 | 15070930 | -50091.0726
0.52666 | 6450.0398 | -1226.1189 | 2.4968 | -0.25685 | -0.035947 | -1.197 | 493465.07 | -5096.6422 | 725908.04 | 538982.58 | 13317324 | -57306.916
0.55471 | 6615.6701 | -1192.62 | 2.8618 | -0.28373 | -0.042556 | -1.4201 | 462967.4 | -3734.4789 | 659077.88 | 451960.75 | 11673594 | -60057.1313
0.58277 | 6769.142 | -1160.639 | 3.2645 | -0.31031 | -0.049522 | -1.6671 | 432031.42 | -2530.5167 | 593952.26 | 374840.48 | 10138571 | -61998.0883
0.61083 | 6913.4692 | -1130.5909 | 3.7084 | -0.33613 | -0.056756 | -1.9326 | 400730.49 | -1478.131 | 530791.75 | 306704.92 | 8712955.7 | -61103.3478
0.6389 | 6981.3128 | -1116.1139 | 4.1966 | -0.36063 | -0.064138 | -2.2097 | 369071.77 | -572.3779 | 469697.68 | 245122.54 | 7397349.3 | -57959.3313
0.66699 | 7104.0428 | -1087.1956 | 4.7324 | -0.38323 | -0.071492 | -2.4997 | 337118.71 | 190.2817 | 410882.59 | 193267.81 | 6191509.4 | -54031.4575
0.69509 | 7207.9274 | -1058.3358 | 5.3181 | -0.4033 | -0.078543 | -2.7955 | 304939.54 | 812.7541 | 354678.49 | 149386.25 | 5095417.3 | -49227.0047
0.7232 | 7292.7014 | -1029.4484 | 5.9553 | -0.42019 | -0.08488 | -3.092 | 272618.12 | 1297.2242 | 301414.19 | 113580.95 | 4108632.2 | -44226.6501
0.75133 | 7356.1016 | -1000.267 | 6.6451 | -0.43327 | -0.089896 | -3.3848 | 240307.67 | 1629.6199 | 252380.72 | 81470.166 | 3222143.6 | -38634.3332
0.77949 | 7401.8948 | -971.4574 | 7.3866 | -0.44193 | -0.092852 | -3.6625 | 207885.88 | 1859.102 | 205027.92 | 62376.318 | 2460684.4 | -33436.9385
0.80767 | 7425.1622 | -942.5427 | 8.1786 | -0.44561 | -0.092647 | -3.9214 | 175646.94 | 1940.2119 | 162350.45 | 44144.878 | 1798166.9 | -27161.3206
0.83589 | 7404.338 | -897.7203 | 9.0194 | -0.44386 | -0.087994 | -4.1553 | 143706.27 | 1885.9277 | 124366.19 | 27979.544 | 1239364 | -20298.4522
0.86415 | 7331.5084 | -864.6014 | 9.9048 | -0.43637 | -0.077492 | -4.3658 | 112133.06 | 1718.6423 | 89201.893 | 18955.057 | 793908.29 | -14585.2795
0.89246 | 7094.0387 | -806.0899 | 10.8313 | -0.4229 | -0.059324 | -4.5528 | 81457.675 | 1431.5482 | 58935.164 | 11048.043 | 450748.69 | -9317.6004
0.92082 | 6620.111 | -728.2153 | 11.794 | -0.40336 | -0.031573 | -4.7166 | 52425.747 | 1049.5178 | 33536.888 | 5411.0909 | 210747.74 | -4969.001
0.94924 | 5522.1456 | -584.1621 | 12.7881 | -0.37775 | 0.0078491 | -4.8634 | 26617.944 | 609.6176 | 14786.291 | 2052.4345 | 67617.88 | -2135.6448
0.97965 | 3329.6307 | -336.449 | 13.8701 | -0.34351 | 0.065831 | -5.1375 | 6105.2548 | 166.5353 | 2399.2528 | 379.269 | 6503.6671 | -407.9835
0.98981 | 1999.116 | -196.601 | 14.2364 | -0.33001 | 0.090878 | -5.2269 | 2063.7259 | 62.868 | 674.6754 | -49.4104 | 1183.9157 | 343.0532
0.9949 | 1298.8059 | -124.0545 | 14.4177 | -0.32295 | 0.10434 | -5.2787 | 755.0678 | 25.1025 | 256.3472 | -11.7506 | 228.6886 | 86.7414
1 | 33.9571 | 15.552 | 14.5965 | -0.31546 | 0.11915 | -5.3121 | 0.035045 | -0.028597 | 0.47796 | 0.0070948 | 0.00085084 | 0.00444
Wind Speed [m/s] | 14
Spanwise grid | aero_force_axial | aero_force_tangential | blade_translation_deflection_x_pitching | blade_translation_deflection_y_pitching | blade_translation_deflection_z_pitching | blade_rotation_deflection_z_pitching | blade_Fx_pitching | blade_Fy_pitching | blade_Fz_pitching | blade_Mx_pitching | blade_My_pitching | blade_Mz_pitching
0 | 220.7164 | 49.3146 | 0 | 0 | 0 | 0 | 805773.38 | -40178.089 | 1805480.1 | 776915.74 | 57267047 | -43133.338
0.019935 | 239.4058 | 88.8102 | 0.001298 | -2.7692e-05 | 9.4227e-05 | -5.8117e-05 | 802988.82 | -40804.86 | 1773959.8 | 664692.29 | 55057899 | -43856.437
0.049858 | 404.9653 | -6.4887 | 0.0080094 | -0.00011851 | 0.00038834 | -0.00068828 | 798569.93 | -42062.452 | 1726757.8 | 800633.25 | 52095724 | -62025.1374
0.076301 | 940.0094 | -529.8071 | 0.019785 | -0.00087059 | 0.00093034 | 0.015716 | 793822.34 | -42745.031 | 1690574 | 228299.22 | 49021915 | 306620.4355
0.10274 | 1983.837 | -1305.7662 | 0.037752 | -0.0011807 | 0.0013731 | 0.02533 | 786231.96 | -41427.204 | 1653729 | 198167.46 | 46013520 | 388448.988
0.12916 | 2431.0563 | -1549.3791 | 0.064692 | -0.002085 | 0.0019992 | 0.0013745 | 775181.67 | -38413.971 | 1619815.8 | 603761.11 | 42997170 | 251078.6792
0.15556 | 3421.1256 | -1895.0843 | 0.10195 | -0.0048198 | 0.0025716 | -0.042072 | 760776.95 | -33433.84 | 1576656 | 918449.97 | 40174596 | 117916.6449
0.18196 | 3775.1008 | -1900.8859 | 0.15118 | -0.0096292 | 0.0029504 | -0.10033 | 743905.45 | -28818.287 | 1533419.3 | 1159832.8 | 37441687 | 17552.7075
0.20835 | 4215.8296 | -1919.2094 | 0.21286 | -0.016544 | 0.0027841 | -0.14392 | 725504.09 | -24822.844 | 1489670.3 | 1211214.9 | 34861385 | -7547.8088
0.23474 | 4613.8756 | -1908.5041 | 0.28771 | -0.025299 | 0.0022565 | -0.17811 | 705056.8 | -20625.708 | 1439305.8 | 1164570.9 | 32402316 | -5674.2804
0.26113 | 4892.2027 | -1855.7656 | 0.37709 | -0.03572 | 0.0014737 | -0.21972 | 682860.08 | -16446.815 | 1382875.5 | 1094873.6 | 30056941 | -9928.109
0.28751 | 5102.0894 | -1784.1847 | 0.48113 | -0.047619 | 0.00034242 | -0.26965 | 660152.74 | -13328.51 | 1328456.4 | 1022977.9 | 27770625 | -14176.5713
0.3139 | 5189.0785 | -1744.7341 | 0.60036 | -0.060881 | -0.0011611 | -0.32624 | 636154.21 | -9947.0197 | 1266327.5 | 940371.05 | 25615656 | -24599.0535
0.34028 | 5324.9637 | -1659.8017 | 0.73505 | -0.075349 | -0.0030216 | -0.39035 | 611813.33 | -7233.2504 | 1204336.9 | 860761.62 | 23535330 | -34610.7092
0.36667 | 5422.0552 | -1572.0293 | 0.88578 | -0.09091 | -0.0052606 | -0.46312 | 586979.69 | -4851.3906 | 1140442.2 | 781200.04 | 21546611 | -46104.3415
0.39305 | 5490.6548 | -1485.4279 | 1.0532 | -0.10743 | -0.0078165 | -0.54302 | 562055.31 | -2985.5081 | 1077253.4 | 703523.18 | 19633843 | -54318.575
0.41944 | 5534.2803 | -1447.4751 | 1.2383 | -0.12481 | -0.010703 | -0.63338 | 536664.83 | -1166.5166 | 1010921.1 | 624974.86 | 17833594 | -63787.9514
0.44583 | 5623.5419 | -1377.9298 | 1.442 | -0.14288 | -0.013826 | -0.73265 | 511007.65 | 401.5564 | 944188.26 | 548805.92 | 16123938 | -70027.8853
0.47222 | 5718.7675 | -1317.0464 | 1.666 | -0.1615 | -0.017179 | -0.84537 | 484939.71 | 1872.0976 | 875721.36 | 473466.7 | 14517125 | -75978.8366
0.49861 | 5769.7479 | -1289.8529 | 1.912 | -0.18045 | -0.020656 | -0.97166 | 458793.74 | 2986.0726 | 809568.91 | 397295.76 | 12984412 | -78625.7877
0.52666 | 5851.0932 | -1235.7875 | 2.2008 | -0.20075 | -0.024504 | -1.1573 | 430860.83 | 3963.6035 | 740925.06 | 333669.82 | 11447790 | -82361.3818
0.55471 | 5935.1981 | -1187.8135 | 2.5194 | -0.22085 | -0.028342 | -1.3674 | 402792.17 | 4748.658 | 673667.69 | 274822.42 | 10011935 | -82130.9994
0.58277 | 6019.9262 | -1145.087 | 2.8702 | -0.24037 | -0.032043 | -1.5997 | 374538.24 | 5355.8085 | 608052.26 | 223362.71 | 8674243.7 | -81182.505
0.61083 | 6101.1389 | -1106.1233 | 3.2563 | -0.25882 | -0.035426 | -1.8498 | 346143.94 | 5797.5728 | 544333.71 | 178473.6 | 7435134.7 | -77765.6564
0.6389 | 6140.3452 | -1087.871 | 3.6803 | -0.27576 | -0.03829 | -2.1114 | 317629.37 | 6082.5014 | 482607.49 | 138026.54 | 6294796.6 | -72453.2293
0.66699 | 6210.1639 | -1052.4939 | 4.1447 | -0.29059 | -0.040353 | -2.3857 | 289005.21 | 6217.9927 | 423080.32 | 105101.6 | 5252028.8 | -66534.2808
0.69509 | 6266.2861 | -1018.1963 | 4.6515 | -0.30278 | -0.041249 | -2.6666 | 260349.72 | 6210.8847 | 366083.59 | 78083.364 | 4306907.3 | -59949.3803
0.7232 | 6306.9977 | -984.5844 | 5.2019 | -0.31173 | -0.040512 | -2.9494 | 231722.66 | 6066.9462 | 311938.94 | 57193.916 | 3458631 | -53303.1276
0.75133 | 6329.2477 | -951.1203 | 5.7964 | -0.31686 | -0.037501 | -3.2299 | 203271.94 | 5777.847 | 261939.9 | 38992.986 | 2699279.6 | -46248.4509
0.77949 | 6336.053 | -918.3513 | 6.4342 | -0.31766 | -0.031489 | -3.4979 | 174868.99 | 5390.6656 | 213529.46 | 30132.717 | 2049806.5 | -39681.8862
0.80767 | 6322.5746 | -885.7749 | 7.1143 | -0.3136 | -0.021455 | -3.7498 | 146810.38 | 4869.3853 | 169717.53 | 21288.254 | 1487539.2 | -32323.1154
0.83589 | 6253.3581 | -836.0144 | 7.8342 | -0.30436 | -0.0062792 | -3.9798 | 119208.59 | 4232.3701 | 130530.9 | 13225.826 | 1016289.1 | -24624.5862
0.86415 | 6155.347 | -799.9385 | 8.5908 | -0.28962 | 0.015242 | -4.1888 | 92113.597 | 3500.7593 | 94106.8 | 9795.6186 | 643600.25 | -18033.1546
0.89246 | 5895.8722 | -737.4858 | 9.3806 | -0.26918 | 0.044599 | -4.3765 | 66031.595 | 2683.1584 | 62558.265 | 6273.8866 | 359668.83 | -11982.2727
0.92082 | 5423.0377 | -655.3442 | 10.1995 | -0.24301 | 0.083291 | -4.5429 | 41645.415 | 1818.1567 | 35900.689 | 3481.8522 | 164319.66 | -6885.0226
0.94924 | 4374.0656 | -505.0351 | 11.0422 | -0.21106 | 0.13301 | -4.6935 | 20432.575 | 974.1422 | 15992.843 | 1648.859 | 50819.727 | -3228.5438
0.97965 | 2446.3266 | -263.7409 | 11.9566 | -0.17041 | 0.20049 | -4.9479 | 4337.5826 | 238.2047 | 2670.9449 | 387.4651 | 4537.3781 | -665.3682
0.98981 | 1376.3688 | -140.5771 | 12.2653 | -0.15484 | 0.22804 | -5.0302 | 1389.6673 | 84.4047 | 765.2628 | -59.2168 | 797.6721 | 109.6171
0.9949 | 841.7415 | -80.9168 | 12.4176 | -0.14675 | 0.24257 | -5.0759 | 487.387 | 32.1075 | 288.6587 | -12.5239 | 151.679 | 13.1521
1 | 22.1251 | 16.0833 | 12.5682 | -0.13828 | 0.25824 | -5.1057 | 0.031165 | -0.024582 | 0.47692 | 0.0074361 | -0.00040514 | 0.0039979
Wind Speed [m/s] | 15
Spanwise grid | aero_force_axial | aero_force_tangential | blade_translation_deflection_x_pitching | blade_translation_deflection_y_pitching | blade_translation_deflection_z_pitching | blade_rotation_deflection_z_pitching | blade_Fx_pitching | blade_Fy_pitching | blade_Fz_pitching | blade_Mx_pitching | blade_My_pitching | blade_Mz_pitching
0 | 252.8194 | 52.7125 | 0 | 0 | 0 | 0 | 757548.91 | -34278.569 | 1816687 | 177434.36 | 52105046 | -80350.263
0.019935 | 272.9838 | 94.4586 | 0.0011893 | -1.5003e-05 | 9.4813e-05 | -0.00010526 | 754694.41 | -35005.535 | 1785103.7 | 81302.341 | 50027441 | -81195.896
0.049858 | 450.3012 | -19.5043 | 0.0073064 | -4.0121e-05 | 0.00037747 | -0.00080689 | 750167.1 | -36402.665 | 1737932.1 | 239985.7 | 47270802 | -99077.5114
0.076301 | 999.8386 | -597.9127 | 0.018044 | -0.00062865 | 0.00088214 | 0.01381 | 745233.93 | -37110.378 | 1701699.3 | -313548.87 | 44371109 | 247132.6307
0.10274 | 2055.7963 | -1453.8726 | 0.03441 | -0.00072068 | 0.0012926 | 0.02208 | 737277.95 | -35668.435 | 1664843.4 | -317902.5 | 41534835 | 323405.4086
0.12916 | 2562.9804 | -1768.2182 | 0.058941 | -0.0012542 | 0.001866 | -0.0003701 | 725658.54 | -32369.244 | 1630936 | 112605.82 | 38695985 | 193541.6959
0.15556 | 3626.2534 | -2183.3068 | 0.092785 | -0.0033448 | 0.0023885 | -0.041206 | 710392.23 | -26974.025 | 1587716.3 | 454879.08 | 36046716 | 67647.6545
0.18196 | 4007.3918 | -2195.4539 | 0.13739 | -0.0072053 | 0.0027397 | -0.096433 | 692434.7 | -21905.363 | 1544516.7 | 718997.2 | 33492198 | -26770.0187
0.20835 | 4447.8378 | -2207.554 | 0.19313 | -0.012851 | 0.0026092 | -0.13986 | 672940.52 | -17524.392 | 1500681.6 | 796037.39 | 31094722 | -50497.2307
0.23474 | 4829.466 | -2182.1883 | 0.26058 | -0.020025 | 0.0021789 | -0.1755 | 651359.42 | -13008.986 | 1450376.3 | 773186.26 | 28818144 | -49081.5254
0.26113 | 5074.6979 | -2105.2615 | 0.34092 | -0.02856 | 0.0015534 | -0.21808 | 628175.03 | -8584.2504 | 1393870.4 | 730319.4 | 26656738 | -53212.413
0.28751 | 5237.5808 | -2004.6585 | 0.43424 | -0.038285 | 0.00065845 | -0.26834 | 604602.42 | -5344.7024 | 1339403.3 | 684896.54 | 24558728 | -56644.1463
0.3139 | 5295.6389 | -1949.4732 | 0.54094 | -0.049087 | -0.0005173 | -0.32479 | 579965 | -1903.1826 | 1277224.2 | 628915.92 | 22588957 | -65752.3004
0.34028 | 5366.1665 | -1832.0146 | 0.66121 | -0.06083 | -0.0019523 | -0.38821 | 555193.73 | 772.0228 | 1215208.3 | 575553.49 | 20697063 | -73946.3747
0.36667 | 5388.3857 | -1711.3436 | 0.79558 | -0.073402 | -0.0036525 | -0.45965 | 530245.48 | 3038.3509 | 1151234.6 | 521507.12 | 18898452 | -83050.9608
0.39305 | 5374.8576 | -1592.6951 | 0.94446 | -0.086682 | -0.0055523 | -0.53784 | 505392.66 | 4711.1545 | 1087891.2 | 468733.47 | 17174098 | -88826.7214
0.41944 | 5376.7035 | -1540.0219 | 1.1088 | -0.10056 | -0.0076479 | -0.62585 | 480406.24 | 6290.6051 | 1021456.4 | 414203.15 | 15558911 | -95639.5792
0.44583 | 5381.2195 | -1443.5513 | 1.2894 | -0.11488 | -0.0098407 | -0.7224 | 455402.06 | 7571.4252 | 954589.42 | 360750.34 | 14032196 | -99323.2843
0.47222 | 5390.9577 | -1358.4979 | 1.4876 | -0.12952 | -0.0121 | -0.83156 | 430274.5 | 8721.7498 | 885921.65 | 307158.11 | 12601555 | -102742.2397
0.49861 | 5400.0173 | -1320.3834 | 1.7049 | -0.14426 | -0.014306 | -0.95355 | 405342.5 | 9475.8484 | 819565.35 | 253072.35 | 11242680 | -103037.2981
0.52666 | 5402.2079 | -1247.0301 | 1.9595 | -0.15985 | -0.016568 | -1.1307 | 378990 | 10045.273 | 750661.08 | 209617.91 | 9884735.7 | -103896.9909
0.55471 | 5415.1132 | -1183.4909 | 2.2398 | -0.17502 | -0.018547 | -1.3311 | 352730.54 | 10402.724 | 683098.99 | 169205.95 | 8620214.9 | -101252.2819
0.58277 | 5435.8083 | -1128.3159 | 2.548 | -0.18939 | -0.020081 | -1.5524 | 326551.04 | 10569.216 | 617145.32 | 134347.36 | 7446386.3 | -97893.7384
0.61083 | 5458.939 | -1079.3065 | 2.8864 | -0.20257 | -0.020946 | -1.7908 | 300464.94 | 10562.409 | 553045.19 | 104298.87 | 6362162 | -92357.3128
0.6389 | 5471.1231 | -1056.7083 | 3.2569 | -0.21407 | -0.020878 | -2.0407 | 274448.09 | 10394.778 | 490885.06 | 77185.998 | 5367556.8 | -85217.1706
0.66699 | 5491.3776 | -1014.0281 | 3.6622 | -0.22342 | -0.019564 | -2.3031 | 248524.85 | 10077.217 | 430870.73 | 56016.018 | 4460945.3 | -77581.1517
0.69509 | 5502.6231 | -973.4992 | 4.1033 | -0.2301 | -0.016591 | -2.5724 | 222729.96 | 9620.1442 | 373328.07 | 39293.577 | 3642319.1 | -69454.7783
0.7232 | 5501.741 | -934.4629 | 4.5811 | -0.23357 | -0.011477 | -2.8444 | 197130.79 | 9032.6981 | 318582.95 | 27336.721 | 2910096 | -61362.4961
0.75133 | 5483.7088 | -895.6432 | 5.0963 | -0.23335 | -0.0035673 | -3.1153 | 171872.32 | 8311.8924 | 267933.75 | 17410.903 | 2257879 | -53004.7748
0.77949 | 5452.1446 | -857.9785 | 5.6473 | -0.22895 | 0.0077959 | -3.3753 | 146822.48 | 7501.0291 | 218813.92 | 14241.098 | 1702662.5 | -45202.0597
0.80767 | 5402.7826 | -820.8599 | 6.2337 | -0.21991 | 0.023527 | -3.6211 | 122275.99 | 6574.3015 | 174247.9 | 10590.021 | 1224998.6 | -36852.0616
0.83589 | 5286.1571 | -764.9965 | 6.8525 | -0.20594 | 0.04463 | -3.8473 | 98337.121 | 5554.7139 | 134268.65 | 6945.2697 | 827734.93 | -28378.69
0.86415 | 5163.1508 | -725.3481 | 7.5016 | -0.18682 | 0.072094 | -4.0546 | 75050.352 | 4460.4464 | 97026.315 | 6234.8244 | 516579.03 | -20983.7666
0.89246 | 4880.8944 | -658.4432 | 8.1766 | -0.16231 | 0.10711 | -4.2422 | 52886.753 | 3314.2714 | 64658.186 | 4763.9679 | 282753.98 | -14232.3089
0.92082 | 4408.4946 | -572.7326 | 8.8748 | -0.13243 | 0.15089 | -4.4102 | 32474.534 | 2164.6713 | 37214.781 | 3126.7706 | 125142.99 | -8485.6149
0.94924 | 3405.8122 | -418.8661 | 9.5909 | -0.097057 | 0.20474 | -4.5634 | 15180.85 | 1106.2026 | 16615.129 | 1756.4516 | 36650.135 | -4133.5287
0.97965 | 1703.2161 | -187.1271 | 10.3645 | -0.053148 | 0.27501 | -4.8004 | 2839.1366 | 247.7603 | 2785.8756 | 440.5578 | 2877.3803 | -877.2628
0.98981 | 853.0843 | -82.3374 | 10.6244 | -0.036497 | 0.30277 | -4.8768 | 818.0237 | 83.2329 | 797.7576 | -49.6364 | 470.3792 | -86.3254
0.9949 | 457.8228 | -36.2289 | 10.7529 | -0.027931 | 0.31733 | -4.9171 | 259.799 | 30.4835 | 298.3242 | -8.9751 | 86.0569 | -48.7968
1 | 10.624 | 17.2472 | 10.8793 | -0.018949 | 0.33279 | -4.9436 | 0.02654 | -0.020675 | 0.47511 | 0.0078079 | -0.0012864 | 0.00344
Wind Speed [m/s] | 16
Spanwise grid | aero_force_axial | aero_force_tangential | blade_translation_deflection_x_pitching | blade_translation_deflection_y_pitching | blade_translation_deflection_z_pitching | blade_rotation_deflection_z_pitching | blade_Fx_pitching | blade_Fy_pitching | blade_Fz_pitching | blade_Mx_pitching | blade_My_pitching | blade_Mz_pitching
0 | 287.1359 | 56.1159 | 0 | 0 | 0 | 0 | 719404.34 | -31184.678 | 1824164.3 | -203036.42 | 47786327 | -110081.92
0.019935 | 308.8732 | 100.1376 | 0.0010991 | -7.1823e-06 | 9.5211e-05 | -0.00014296 | 716479.27 | -32011.368 | 1792678.4 | -290791.28 | 45810537 | -111052.42
0.049858 | 498.4307 | -33.9145 | 0.0067189 | 9.0743e-06 | 0.00036862 | -0.00089809 | 711795.49 | -33543.131 | 1745460.7 | -120920.14 | 43211163 | -128436.6574
0.076301 | 1063.34 | -669.6676 | 0.016589 | -0.0004691 | 0.00084399 | 0.012213 | 706672.67 | -34267.316 | 1709216.3 | -665148.63 | 40448981 | 199773.1526
0.10274 | 2128.3749 | -1602.8877 | 0.031618 | -0.00042342 | 0.0012302 | 0.019342 | 698366.18 | -32692.147 | 1672339.3 | -655222.02 | 37755719 | 271419.3249
0.12916 | 2687.356 | -1990.1865 | 0.054133 | -0.00071097 | 0.0017627 | -0.0018725 | 686214.04 | -29100.24 | 1638420.7 | -210979.16 | 35054138 | 147198.0924
0.15556 | 3838.6742 | -2491.2279 | 0.08511 | -0.0023424 | 0.0022462 | -0.040548 | 670051.73 | -23248.959 | 1595201.2 | 147531.12 | 32544833 | 26778.2206
0.18196 | 4247.5568 | -2509.9665 | 0.12583 | -0.0055013 | 0.0025757 | -0.093284 | 650933.44 | -17669.51 | 1551933.4 | 424677.95 | 30132830 | -63186.9461
0.20835 | 4700.8578 | -2520.4041 | 0.17657 | -0.010189 | 0.0024744 | -0.1366 | 630212.63 | -12834.28 | 1508142.2 | 517666.24 | 27882012 | -86026.295
0.23474 | 5073.4575 | -2480.0474 | 0.23779 | -0.016158 | 0.0021202 | -0.17354 | 607391.44 | -7930.0937 | 1457782.3 | 510101.22 | 25754924 | -85120.6216
0.26113 | 5291.7657 | -2377.0034 | 0.31052 | -0.023243 | 0.0016152 | -0.21703 | 583076.81 | -3194.2644 | 1401289.4 | 485151.48 | 23742239 | -89278.444
0.28751 | 5414.2075 | -2245.2164 | 0.39475 | -0.031284 | 0.00090016 | -0.26765 | 558529.11 | 236.6599 | 1346764.5 | 457775.41 | 21801659 | -92068.8336
0.3139 | 5447.0736 | -2173.081 | 0.4908 | -0.040183 | -2.8039e-05 | -0.32408 | 533034.62 | 3803.2218 | 1284567.7 | 420277.18 | 19987262 | -100217.6333
0.34028 | 5460.2141 | -2020.8007 | 0.59888 | -0.049806 | -0.0011431 | -0.38702 | 507633.64 | 6506.1991 | 1222477.4 | 385477.89 | 18252643 | -106959.6234
0.36667 | 5415.8946 | -1864.7018 | 0.71927 | -0.060048 | -0.0024404 | -0.45743 | 482298.2 | 8724.2361 | 1158430.8 | 349511.11 | 16611006 | -114190.8277
0.39305 | 5328.7578 | -1711.4387 | 0.85241 | -0.070799 | -0.0038549 | -0.5343 | 457341.21 | 10273.294 | 1095031.1 | 314409.61 | 15046107 | -117898.0176
0.41944 | 5293.1111 | -1643.0414 | 0.99904 | -0.081943 | -0.0053681 | -0.62044 | 432458.01 | 11682.298 | 1028483.1 | 276989.88 | 13588372 | -122533.0357
0.44583 | 5219.8251 | -1517.0185 | 1.1599 | -0.093351 | -0.006883 | -0.71484 | 407816.03 | 12746.769 | 961499.19 | 239730.89 | 12216604 | -124120.6573
0.47222 | 5151.749 | -1405.5979 | 1.336 | -0.10488 | -0.0083518 | -0.82114 | 383340.01 | 13648.578 | 892677.64 | 201540.71 | 10937579 | -125360.6876
0.49861 | 5122.7999 | -1355.7846 | 1.5286 | -0.11636 | -0.009653 | -0.93969 | 359274.17 | 14118.719 | 826172.75 | 163123.41 | 9726386.6 | -123671.2482
0.52666 | 5050.7925 | -1260.8146 | 1.7539 | -0.12829 | -0.01079 | -1.1099 | 334125.71 | 14364.252 | 757074.56 | 133793.96 | 8522788.8 | -122126.9381
0.55471 | 4999.7578 | -1180.826 | 2.0013 | -0.13965 | -0.011481 | -1.3022 | 309330.29 | 14381.888 | 689296.52 | 106093.62 | 7406232.7 | -117397.428
0.58277 | 4959.8653 | -1111.5947 | 2.2726 | -0.15007 | -0.01153 | -1.5143 | 284835.6 | 14199.355 | 623093.27 | 82528.416 | 6373933.2 | -111977.0946
0.61083 | 4926.6334 | -1050.4488 | 2.5697 | -0.1592 | -0.010693 | -1.7429 | 260632.07 | 13838.421 | 558711.79 | 62418.394 | 5424803.9 | -104658.3252
0.6389 | 4912.5622 | -1022.6916 | 2.8944 | -0.16661 | -0.0086937 | -1.9831 | 236705.79 | 13315.413 | 496236.61 | 44059.407 | 4556684 | -95970.3406
0.66699 | 4883.6192 | -970.7389 | 3.2484 | -0.17187 | -0.0051968 | -2.2354 | 213071.88 | 12644.467 | 435866.4 | 30422.306 | 3768999.3 | -86894.8075
0.69509 | 4849.1784 | -922.3634 | 3.6324 | -0.17446 | 0.0002211 | -2.4949 | 189735.39 | 11839.545 | 377936.83 | 20113.866 | 3060589.2 | -77471.0288
0.7232 | 4806.293 | -876.4475 | 4.0476 | -0.17399 | 0.0080546 | -2.7576 | 166763.42 | 10913.156 | 322766.49 | 13536.031 | 2430079.2 | -68152.8068
0.75133 | 4750.452 | -831.9703 | 4.4936 | -0.16994 | 0.018879 | -3.0199 | 144290.77 | 9868.651 | 271659.01 | 8518.7395 | 1871548.1 | -58699.9959
0.77949 | 4683.6598 | -789.2419 | 4.9694 | -0.16196 | 0.033321 | -3.2728 | 122176.69 | 8745.593 | 222047.44 | 8301.6367 | 1398709 | -49845.7774
0.80767 | 4601.3652 | -747.4941 | 5.4739 | -0.14961 | 0.052182 | -3.513 | 100711.2 | 7529.0457 | 176966.8 | 7304.6922 | 995110.77 | -40653.607
0.83589 | 4441.941 | -685.7193 | 6.0053 | -0.13263 | 0.076298 | -3.7358 | 79996.156 | 6246.3256 | 136455.6 | 5831.6921 | 662627.04 | -31522.626
0.86415 | 4297.1938 | -642.8427 | 6.5599 | -0.11081 | 0.10649 | -3.941 | 60060.687 | 4911.592 | 98675.839 | 6084.3156 | 405308.43 | -23446.3442
0.89246 | 3996.7111 | -572.5169 | 7.1355 | -0.083976 | 0.14369 | -4.1281 | 41339.585 | 3561.4658 | 65784.633 | 5233.3994 | 215332.46 | -16105.8105
0.92082 | 3525.1189 | -483.9368 | 7.7282 | -0.052101 | 0.18888 | -4.2969 | 24415.008 | 2251.5765 | 37859.629 | 3718.8888 | 90773.403 | -9817.8843
0.94924 | 2560.8416 | -326.8113 | 8.3332 | -0.015098 | 0.24298 | -4.4518 | 10563.469 | 1096.2187 | 16865.768 | 2168.078 | 24209.41 | -4888.9982
0.97965 | 1055.3888 | -106.8264 | 8.9842 | 0.030224 | 0.31178 | -4.6735 | 1522.9548 | 219.5076 | 2801.3988 | 519.5197 | 1418.6303 | -1055.5809
0.98981 | 396.6432 | -21.5763 | 9.203 | 0.047275 | 0.33847 | -4.7442 | 315.3102 | 68.2887 | 793.4171 | -28.302 | 181.958 | -256.2751
0.9949 | 122.8179 | 10.3729 | 9.31 | 0.05606 | 0.35229 | -4.7798 | 59.3991 | 23.5677 | 293.5987 | -2.7787 | 28.0541 | -102.7111
1 | -2.847 | 19.2732 | 9.4149 | 0.065224 | 0.36691 | -4.8035 | 0.021286 | -0.016912 | 0.47277 | 0.0081972 | -0.0018895 | 0.0027497
Wind Speed [m/s] | 17
Spanwise grid | aero_force_axial | aero_force_tangential | blade_translation_deflection_x_pitching | blade_translation_deflection_y_pitching | blade_translation_deflection_z_pitching | blade_rotation_deflection_z_pitching | blade_Fx_pitching | blade_Fy_pitching | blade_Fz_pitching | blade_Mx_pitching | blade_My_pitching | blade_Mz_pitching
0 | 323.6676 | 59.5257 | 0 | 0 | 0 | 0 | 688321.97 | -29982.298 | 1829307.7 | -436565.63 | 44047171 | -134030.34
0.019935 | 347.0767 | 105.8342 | 0.0010217 | -2.6305e-06 | 9.5476e-05 | -0.00017335 | 685339.3 | -30907.962 | 1797761.6 | -521121.17 | 42158502 | -135138.27
0.049858 | 549.3191 | -49.9928 | 0.0062125 | 3.8644e-05 | 0.00036116 | -0.00096804 | 680481.15 | -32572.63 | 1750604.1 | -347822.82 | 39689563 | -151874.7674
0.076301 | 1131.3052 | -746.381 | 0.015334 | -0.00036493 | 0.00081277 | 0.010836 | 675100.1 | -33307.558 | 1714356.2 | -889204.54 | 37038794 | 161405.1434
0.10274 | 2207.9286 | -1760.035 | 0.029204 | -0.00023543 | 0.0011802 | 0.016976 | 666429.32 | -31582.919 | 1677466.7 | -872611.54 | 34457790 | 229037.4752
0.12916 | 2800.321 | -2209.7912 | 0.049976 | -0.00036093 | 0.0016798 | -0.0031709 | 653682.34 | -27683.994 | 1643462.8 | -422247.66 | 31870059 | 109112.4018
0.15556 | 4047.8263 | -2812.657 | 0.078479 | -0.001658 | 0.0021319 | -0.03997 | 636602.58 | -21357.976 | 1600219.7 | -55183.412 | 29477790 | -7057.0212
0.18196 | 4498.1093 | -2848.2463 | 0.11583 | -0.0042834 | 0.0024441 | -0.090542 | 616320.5 | -15230.086 | 1556921.2 | 228686.69 | 27183956 | -93544.8555
0.20835 | 4967.9595 | -2857.7116 | 0.16223 | -0.0082244 | 0.0023676 | -0.13374 | 594329.44 | -9892.2553 | 1513095.2 | 331203.6 | 25055503 | -115803.0572
0.23474 | 5334.1621 | -2800.7136 | 0.21803 | -0.013242 | 0.0020756 | -0.1718 | 570188.79 | -4546.2205 | 1462740.4 | 333008.91 | 23054665 | -115448.5332
0.26113 | 5529.6124 | -2669.734 | 0.28409 | -0.019171 | 0.0016669 | -0.21609 | 544596.76 | 550.7062 | 1406198.9 | 320114.06 | 21168900 | -119771.8566
0.28751 | 5615.6506 | -2504.1394 | 0.36038 | -0.025866 | 0.0010943 | -0.26703 | 518919.8 | 4222.7918 | 1351727.2 | 305276.14 | 19360493 | -122169.759
0.3139 | 5626.3791 | -2414.0174 | 0.44715 | -0.033233 | 0.00036064 | -0.32346 | 492485.6 | 7958.8258 | 1289452.5 | 280869.39 | 17678835 | -129520.928
0.34028 | 5587.9411 | -2224.6095 | 0.54447 | -0.041144 | -0.00050452 | -0.38597 | 466341.52 | 10734.223 | 1227300.9 | 259348.31 | 16079420 | -135035.3404
0.36667 | 5482.2475 | -2030.591 | 0.6526 | -0.049505 | -0.0014907 | -0.45551 | 440462.91 | 12947.92 | 1163190.4 | 236581.9 | 14575241 | -140704.497
0.39305 | 5327.5759 | -1840.5857 | 0.77191 | -0.05821 | -0.0025326 | -0.53123 | 415210.56 | 14417.627 | 1099763.7 | 214530.72 | 13149256 | -142678.3563
0.41944 | 5256.9801 | -1755.0944 | 0.90302 | -0.06716 | -0.0036045 | -0.61574 | 390262.75 | 15700.085 | 1033113.4 | 189655.19 | 11829411 | -145429.3484
0.44583 | 5111.7512 | -1597.1215 | 1.0463 | -0.076209 | -0.0046087 | -0.70824 | 365844.92 | 16591.751 | 966029.05 | 164197.31 | 10594027 | -145182.6133
0.47222 | 4971.3294 | -1457.4546 | 1.2029 | -0.08523 | -0.0054896 | -0.81206 | 341768.02 | 17289.901 | 897131.54 | 137189.73 | 9447746.5 | -144598.6311
0.49861 | 4906.8871 | -1394.926 | 1.3737 | -0.094069 | -0.0061271 | -0.9276 | 318403.63 | 17523.406 | 830489.04 | 110250.56 | 8368871 | -141131.7986
0.52666 | 4767.3316 | -1277.0984 | 1.5731 | -0.10307 | -0.0064576 | -1.0917 | 294204.25 | 17496.924 | 761227.04 | 90939.477 | 7301607.8 | -137517.7686
0.55471 | 4652.2395 | -1177.9275 | 1.7913 | -0.11138 | -0.0062374 | -1.277 | 270613.47 | 17229.145 | 693277.72 | 72109.069 | 6316649.9 | -130988.2531
0.58277 | 4553.409 | -1092.602 | 2.0298 | -0.1187 | -0.005262 | -1.481 | 247545.84 | 16753.153 | 626876.93 | 56286.48 | 5411033 | -123814.7941
0.61083 | 4467.1474 | -1018.5517 | 2.2904 | -0.12464 | -0.0032919 | -1.7011 | 224961.61 | 16096.285 | 562278.54 | 42758.285 | 4581789.5 | -114976.4924
0.6389 | 4427.874 | -985.0352 | 2.574 | -0.12885 | -3.5126e-05 | -1.9327 | 202878.28 | 15278.937 | 499566.55 | 30024.163 | 3827032.4 | -104954.2401
0.66699 | 4352.5042 | -923.293 | 2.8822 | -0.13093 | 0.0048553 | -2.1761 | 181226.23 | 14319.207 | 438936.41 | 21017.606 | 3145943.1 | -94675.0747
0.69509 | 4275.6111 | -866.6673 | 3.2156 | -0.13049 | 0.011751 | -2.427 | 160074.98 | 13234.537 | 380720.66 | 14443.138 | 2536205.3 | -84127.2586
0.7232 | 4193.546 | -813.6767 | 3.5744 | -0.12705 | 0.021131 | -2.6814 | 139429.56 | 12040.803 | 325248.11 | 10787.517 | 1997004.3 | -73780.8598
0.75133 | 4101.6874 | -763.0563 | 3.9588 | -0.12028 | 0.033529 | -2.936 | 119436.07 | 10747.626 | 273814.33 | 8354.8408 | 1522651.2 | -63405.8321
0.77949 | 4001.436 | -714.9809 | 4.3674 | -0.1098 | 0.049476 | -3.1824 | 99943.667 | 9390.0371 | 223860.71 | 9197.1083 | 1124027.9 | -53658.4873
0.80767 | 3888.3018 | -668.463 | 4.7985 | -0.095263 | 0.069683 | -3.4174 | 81239.819 | 7964.4411 | 178429.52 | 9103.0988 | 787156.36 | -43764.1626
0.83589 | 3688.9271 | -600.5587 | 5.2508 | -0.076428 | 0.094832 | -3.6366 | 63415.166 | 6502.2345 | 137567.7 | 8256.3797 | 513130.19 | -34092.5207
0.86415 | 3523.5969 | -554.3607 | 5.7217 | -0.053095 | 0.12552 | -3.8397 | 46493.36 | 5012.565 | 99444.227 | 8266.0173 | 304466.58 | -25456.6862
0.89246 | 3204.0878 | -480.0556 | 6.2076 | -0.025168 | 0.16256 | -4.0259 | 30877.2 | 3544.9233 | 66234.625 | 7056.5738 | 154175.14 | -17639.6441
0.92082 | 2731.1793 | -388.3477 | 6.7053 | 0.0074685 | 0.20656 | -4.195 | 17104.228 | 2159.8388 | 38038.54 | 4960.0257 | 59580.697 | -10920.4657
0.94924 | 1797.9753 | -227.6544 | 7.211 | 0.044914 | 0.25826 | -4.3511 | 6377.2717 | 987.8889 | 16856.834 | 2788.7159 | 12924.938 | -5523.9549
0.97965 | 470.9137 | -21.4319 | 7.7521 | 0.090398 | 0.32272 | -4.5581 | 332.0227 | 164.8568 | 2747.343 | 616.5866 | 97.327 | -1208.4791
0.98981 | -13.1945 | 41.8534 | 7.9323 | 0.10743 | 0.34727 | -4.6239 | -138.1716 | 43.4598 | 763.3121 | 1.3467 | -78.9427 | -407.8563
0.9949 | -177.1839 | 58.5845 | 8.0211 | 0.11619 | 0.35996 | -4.655 | -121.195 | 12.834 | 278.8043 | 5.2861 | -24.4243 | -150.9253
1 | -15.8723 | 21.7949 | 8.1072 | 0.12528 | 0.37328 | -4.676 | 0.015322 | -0.013284 | 0.46995 | 0.0086044 | -0.0022616 | 0.0019048
Wind Speed [m/s] | 18
Spanwise grid | aero_force_axial | aero_force_tangential | blade_translation_deflection_x_pitching | blade_translation_deflection_y_pitching | blade_translation_deflection_z_pitching | blade_rotation_deflection_z_pitching | blade_Fx_pitching | blade_Fy_pitching | blade_Fz_pitching | blade_Mx_pitching | blade_My_pitching | blade_Mz_pitching
0 | 362.4173 | 62.9394 | 0 | 0 | 0 | 0 | 662598.73 | -30144.469 | 1832610 | -564229.38 | 40748732 | -153224.74
0.019935 | 387.5769 | 111.5526 | 0.00095401 | -4.3279e-07 | 9.5653e-05 | -0.00019773 | 659474.92 | -31170.739 | 1801017.8 | -649325.02 | 38934085 | -154465.63
0.049858 | 602.8936 | -67.9188 | 0.0057678 | 5.4095e-05 | 0.00035474 | -0.0010205 | 654519.1 | -32970.429 | 1753908.5 | -478341.21 | 36571212 | -170471.1924
0.076301 | 1204.2552 | -829.4661 | 0.014232 | -0.00030091 | 0.00078669 | 0.0096312 | 648865.73 | -33707.822 | 1717614.4 | -1021543.2 | 34014297 | 130231.3088
0.10274 | 2301.7022 | -1934.8308 | 0.02708 | -0.00012631 | 0.0011393 | 0.014903 | 639733.09 | -31820.065 | 1680680.8 | -1003804.6 | 31527962 | 194258.5473
0.12916 | 2895.3884 | -2418.4207 | 0.046316 | -0.00015061 | 0.001612 | -0.0042892 | 626451.02 | -27607.58 | 1646716 | -552662.4 | 29037601 | 77733.0988
0.15556 | 4248.2164 | -3143.3716 | 0.072633 | -0.0012044 | 0.0020385 | -0.039403 | 608438.37 | -20796.867 | 1603412.2 | -182438.44 | 26740155 | -35112.0444
0.18196 | 4736.9044 | -3196.7395 | 0.10701 | -0.0034182 | 0.0023368 | -0.08803 | 586955.14 | -14096.387 | 1560136.8 | 103313.56 | 24547351 | -118904.6043
0.20835 | 5234.2592 | -3212.3425 | 0.14956 | -0.0067685 | 0.002282 | -0.13108 | 563608.75 | -8218.2827 | 1516248.8 | 210645.54 | 22524142 | -140831.3047
0.23474 | 5602.5263 | -3141.4606 | 0.20056 | -0.011022 | 0.0020423 | -0.17009 | 538086.24 | -2391.0109 | 1465853.8 | 217681.96 | 20629317 | -141058.787
0.26113 | 5778.5736 | -2981.0967 | 0.26072 | -0.016012 | 0.0017126 | -0.21503 | 511181.45 | 3105.3122 | 1409376.1 | 212564.1 | 18854487 | -145600.2943
0.28751 | 5832.5371 | -2780.1041 | 0.32994 | -0.021609 | 0.001255 | -0.26622 | 484338.7 | 7057.4759 | 1354829.9 | 206323.37 | 17159589 | -147658.6993
0.3139 | 5824.4468 | -2671.5633 | 0.40839 | -0.027722 | 0.00067705 | -0.32258 | 456851.61 | 10998.321 | 1292543 | 191191.73 | 15594645 | -154372.8761
0.34028 | 5738.5091 | -2442.8875 | 0.49613 | -0.034226 | 1.0271e-05 | -0.38468 | 429842.32 | 13879.47 | 1230362.3 | 179319.42 | 14114551 | -158903.6127
0.36667 | 5575.5864 | -2208.3239 | 0.59333 | -0.041039 | -0.00073087 | -0.45336 | 403345.79 | 16120.904 | 1166211.6 | 166195.38 | 12731910 | -163177.533
0.39305 | 5358.2482 | -1979.198 | 0.7002 | -0.048056 | -0.0014802 | -0.52799 | 377658.22 | 17544.023 | 1102707.1 | 153739.66 | 11430140 | -163707.4147
0.41944 | 5254.7923 | -1875.7544 | 0.8173 | -0.055188 | -0.0022123 | -0.61097 | 352528.02 | 18730.616 | 1036018.7 | 138159.23 | 10232466 | -164826.5129
0.44583 | 5041.7207 | -1683.5615 | 0.94492 | -0.062289 | -0.0028294 | -0.70171 | 328169.51 | 19480.995 | 968853.68 | 121435.46 | 9119185.9 | -162990.7645
0.47222 | 4833.7884 | -1513.6096 | 1.0841 | -0.069261 | -0.0032709 | -0.80323 | 304378.47 | 20006.191 | 899817.05 | 102593.81 | 8092713.5 | -160776.3606
0.49861 | 4732.2545 | -1436.504 | 1.2352 | -0.075928 | -0.0034246 | -0.91598 | 281500.63 | 20034.671 | 833077.86 | 84021.802 | 7132137.7 | -155784.3636
0.52666 | 4530.6414 | -1294.8245 | 1.411 | -0.082535 | -0.0031713 | -1.0744 | 258077.6 | 19772.126 | 763698.37 | 71863.98 | 6187657.6 | -150348.8375
0.55471 | 4355.5847 | -1175.1241 | 1.603 | -0.088362 | -0.0023179 | -1.2533 | 235501.12 | 19255.868 | 695608.74 | 59182.916 | 5322374.6 | -142260.5007
0.58277 | 4201.4737 | -1072.8423 | 1.812 | -0.093134 | -0.00065642 | -1.4499 | 213667.07 | 18525.748 | 629061.29 | 48499.191 | 4530690.5 | -133560.2924
0.61083 | 4063.8302 | -984.6605 | 2.0394 | -0.096538 | 0.0020506 | -1.6623 | 192534.1 | 17614.6 | 564293.31 | 39158.096 | 3810594.4 | -123383.999
0.6389 | 4001.0745 | -945.1561 | 2.2858 | -0.098216 | 0.006069 | -1.886 | 172050.57 | 16547.175 | 501396.21 | 29787.258 | 3159173.1 | -112249.9545
0.66699 | 3881.4169 | -872.8489 | 2.5525 | -0.097847 | 0.011733 | -2.1212 | 152196.91 | 15345.042 | 440574.91 | 23320.536 | 2574764.4 | -100922.9683
0.69509 | 3764.4419 | -807.5181 | 2.8396 | -0.095034 | 0.019412 | -2.3642 | 132981.78 | 14029.84 | 382152.53 | 18546.718 | 2055303 | -89463.3284
0.7232 | 3645.7069 | -747.1628 | 3.1477 | -0.08945 | 0.029496 | -2.6109 | 114436.08 | 12620.719 | 326456.94 | 16038.265 | 1599494 | -78240.1722
0.75133 | 3519.6968 | -690.062 | 3.476 | -0.080736 | 0.042482 | -2.8582 | 96678.711 | 11133.674 | 274797.72 | 14512.809 | 1202106 | -67102.116
0.77949 | 3387.1629 | -636.0854 | 3.8228 | -0.068585 | 0.058804 | -3.0982 | 79563.644 | 9598.0855 | 224614.22 | 15047.699 | 871449.61 | -56618.1621
0.80767 | 3244.1668 | -584.2634 | 4.1875 | -0.052685 | 0.079021 | -3.3281 | 63370.575 | 8022.0323 | 178954.22 | 14593.109 | 595766.14 | -46162.4232
0.83589 | 3006.0868 | -509.6159 | 4.5681 | -0.032813 | 0.10369 | -3.5436 | 48185.268 | 6440.7127 | 137874.21 | 13256.63 | 375480.11 | -36074.9948
0.86415 | 2820.6937 | -459.7957 | 4.9617 | -0.0088712 | 0.13329 | -3.7442 | 34015.925 | 4857.6397 | 99551.959 | 12150.714 | 211575.51 | -27012.8742
0.89246 | 2479.1083 | -380.2943 | 5.3653 | 0.019294 | 0.16835 | -3.9289 | 21252.274 | 3334.6103 | 66177.022 | 9872.4294 | 97865.99 | -18843.1937
0.92082 | 2002.1605 | -284.8519 | 5.7771 | 0.051795 | 0.20933 | -4.0978 | 10389.661 | 1935.6254 | 37867.495 | 6679.4994 | 30893.586 | -11813.5895
0.94924 | 1102.4152 | -122.7737 | 6.1921 | 0.088763 | 0.25666 | -4.2545 | 2537.7692 | 806.354 | 16653.409 | 3563.4834 | 2555.1362 | -6053.6787
0.97965 | -60.7472 | 67.5369 | 6.6325 | 0.1334 | 0.31455 | -4.4479 | -755.4901 | 90.1397 | 2641.5595 | 727.0356 | -1113.3592 | -1341.3684
0.98981 | -384.8585 | 107.3228 | 6.7782 | 0.15012 | 0.3363 | -4.5089 | -551.6567 | 11.2821 | 714.1089 | 37.0477 | -317.9066 | -544.5012
0.9949 | -448.7779 | 108.1973 | 6.8503 | 0.15869 | 0.3475 | -4.5361 | -285.7723 | -0.70364 | 256.5567 | 14.6976 | -72.5101 | -194.4919
1 | -27.3635 | 24.5331 | 6.9187 | 0.16761 | 0.35913 | -4.5546 | 0.0076082 | -0.0098467 | 0.46659 | 0.0090272 | -0.0022992 | 0.00075702
Wind Speed [m/s] | 19
Spanwise grid | aero_force_axial | aero_force_tangential | blade_translation_deflection_x_pitching | blade_translation_deflection_y_pitching | blade_translation_deflection_z_pitching | blade_rotation_deflection_z_pitching | blade_Fx_pitching | blade_Fy_pitching | blade_Fz_pitching | blade_Mx_pitching | blade_My_pitching | blade_Mz_pitching
0 | 403.3957 | 66.356 | 0 | 0 | 0 | 0 | 641151.13 | -31350.165 | 1834555.7 | -612572.46 | 37808766 | -168246.57
0.019935 | 430.4008 | 117.2824 | 0.00089417 | -1.2495e-08 | 9.5749e-05 | -0.00021681 | 637942.99 | -32478.672 | 1802960.6 | -700953.18 | 36051218 | -169605.81
0.049858 | 659.1165 | -87.8374 | 0.0053721 | 5.895e-05 | 0.00034913 | -0.0010576 | 632832.95 | -34414.548 | 1755836.6 | -536511.68 | 33777677 | -184828.1424
0.076301 | 1281.4062 | -919.3759 | 0.013249 | -0.00026713 | 0.00076466 | 0.0085694 | 626918.73 | -35151.582 | 1719513.2 | -1084859.5 | 31301726 | 105194.9637
0.10274 | 2400.9212 | -2119.9712 | 0.025189 | -7.6657e-05 | 0.0011055 | 0.013076 | 617298.74 | -33080.125 | 1682659.6 | -1070360.5 | 28894439 | 165967.0188
0.12916 | 2995.4816 | -2636.9513 | 0.043053 | -4.5148e-05 | 0.0015561 | -0.0052389 | 603399.46 | -28539.666 | 1648548.7 | -622742.79 | 26484036 | 52002.7999
0.15556 | 4443.24 | -3484.9324 | 0.067417 | -0.00092503 | 0.0019613 | -0.038802 | 584495.8 | -21246.994 | 1605312.6 | -253441.94 | 24267679 | -58205.5516
0.18196 | 4978.114 | -3564.3595 | 0.099129 | -0.0028201 | 0.0022485 | -0.085631 | 561801.4 | -13951.717 | 1561906 | 30746.254 | 22160706 | -139874.864
0.20835 | 5504.5009 | -3587.5812 | 0.13823 | -0.0057 | 0.002213 | -0.12845 | 537091.18 | -7504.3189 | 1518071.3 | 139108.49 | 20226067 | -161624.5369
0.23474 | 5877.3008 | -3502.6422 | 0.18491 | -0.0093299 | 0.0020179 | -0.16823 | 510125.65 | -1161.364 | 1467641.8 | 148330.78 | 18424402 | -162507.379
0.26113 | 6036.4195 | -3311.4182 | 0.23972 | -0.013549 | 0.0017541 | -0.21369 | 481776.94 | 4767.2942 | 1411136.6 | 147877.12 | 16745657 | -167342.3626
0.28751 | 6061.0352 | -3072.8785 | 0.30258 | -0.018239 | 0.0013912 | -0.265 | 453701.68 | 9033.2468 | 1356544.6 | 147129.52 | 15151833 | -169180.2146
0.3139 | 6035.5366 | -2944.9832 | 0.37355 | -0.023304 | 0.00093993 | -0.32123 | 425070.9 | 13203.734 | 1294216.5 | 138322.74 | 13690329 | -175439.2184
0.34028 | 5904.8902 | -2674.5574 | 0.45256 | -0.028638 | 0.00043222 | -0.38283 | 397174.49 | 16221.162 | 1232062.2 | 133325.48 | 12318009 | -179056.5278
0.36667 | 5688.5551 | -2397.5124 | 0.53984 | -0.034152 | -0.00011265 | -0.45063 | 369903.44 | 18514.245 | 1167855.5 | 127297.47 | 11042802 | -182199.1143
0.39305 | 5411.762 | -2127.0151 | 0.63551 | -0.039762 | -0.00063389 | -0.52416 | 343781.03 | 19913.442 | 1104325.3 | 122020.39 | 9851462.5 | -181370.0584
0.41944 | 5277.6254 | -2004.322 | 0.73983 | -0.045361 | -0.0010987 | -0.6056 | 318339.03 | 21029.276 | 1037539.6 | 113251.7 | 8764614.1 | -181076.7959
0.44583 | 5000.2756 | -1775.9753 | 0.85323 | -0.050847 | -0.0014221 | -0.6946 | 293899.87 | 21660.46 | 970304.12 | 102950.96 | 7761971.4 | -177859.7557
0.47222 | 4726.5312 | -1573.4983 | 0.97636 | -0.0561 | -0.0015382 | -0.79385 | 270268.34 | 22033.288 | 901228.89 | 90175.814 | 6844852.6 | -174212.8703
0.49861 | 4594.4101 | -1482.2061 | 1.1096 | -0.060966 | -0.0013355 | -0.90392 | 247804.03 | 21881.826 | 834356.82 | 77637.32 | 5992907.8 | -167811.8612
0.52666 | 4330.971 | -1314.0786 | 1.2641 | -0.065572 | -0.00068122 | -1.057 | 225024.35 | 21409.056 | 764877.31 | 70487.675 | 5160218.4 | -160778.9615
0.55471 | 4098.7712 | -1172.6953 | 1.4319 | -0.069356 | 0.00059403 | -1.2298 | 203316.4 | 20671.11 | 696662.46 | 61902.792 | 4403670.7 | -151322.9357
0.58277 | 3891.8769 | -1052.3812 | 1.6138 | -0.072069 | 0.0026915 | -1.4194 | 182547.9 | 19715.811 | 629999.81 | 54476.544 | 3716934.7 | -141296.6821
0.61083 | 3706.0162 | -949.1962 | 1.8107 | -0.073404 | 0.0058166 | -1.6244 | 162695.66 | 18580.688 | 565095.47 | 47502.326 | 3097354.9 | -129972.7929
0.6389 | 3620.576 | -903.2749 | 2.0234 | -0.073056 | 0.010241 | -1.8405 | 143647.41 | 17295.094 | 502072.77 | 39822.121 | 2540784.1 | -117902.9557
0.66699 | 3459.1881 | -819.9951 | 2.2518 | -0.070763 | 0.016221 | -2.0679 | 125423.24 | 15885.807 | 441093.89 | 34365.731 | 2045493.3 | -105676.277
0.69509 | 3303.8169 | -745.3342 | 2.4967 | -0.066165 | 0.024125 | -2.303 | 107967.86 | 14376.106 | 382529.22 | 29964.822 | 1609736.8 | -93446.0168
0.7232 | 3149.2509 | -676.9092 | 2.7578 | -0.058998 | 0.034264 | -2.5421 | 91329.186 | 12790.682 | 326685.16 | 27271.617 | 1230666.3 | -81522.6384
0.75133 | 2990.6328 | -612.7915 | 3.0339 | -0.04893 | 0.047074 | -2.7822 | 75623.491 | 11149.562 | 274880.92 | 25412.198 | 904666.28 | -69766.3401
0.77949 | 2827.5528 | -552.6239 | 3.3243 | -0.035698 | 0.06288 | -3.016 | 60689.955 | 9477.4974 | 224539.28 | 24625.728 | 636967.17 | -58703.3335
0.80767 | 2654.4291 | -494.6994 | 3.6277 | -0.019086 | 0.082096 | -3.2404 | 46806.379 | 7794.1246 | 178753.62 | 22868.188 | 418184.99 | -47830.3802
0.83589 | 2375.3352 | -411.5311 | 3.9417 | 0.0010946 | 0.10519 | -3.4518 | 34064.68 | 6138.4577 | 137557.03 | 20200.816 | 247819.76 | -37474.3026
0.86415 | 2168.732 | -357.1448 | 4.2646 | 0.02501 | 0.13244 | -3.6495 | 22461.214 | 4506.9205 | 99146.833 | 17322.647 | 125482.84 | -28137.7662
0.89246 | 1810.6481 | -273.8911 | 4.5929 | 0.05272 | 0.16416 | -3.8322 | 12358.962 | 2974.727 | 65724.422 | 13438.986 | 45691.006 | -19750.7564
0.92082 | 1334.2542 | -176.4082 | 4.9245 | 0.084423 | 0.20067 | -4.0007 | 4188.4156 | 1609.5888 | 37425.741 | 8757.0508 | 4300.2082 | -12520.2474
0.94924 | 462.9805 | -12.5226 | 5.2563 | 0.12022 | 0.24201 | -4.1576 | -1006.4232 | 568.5122 | 16300.169 | 4450.9042 | -7061.9178 | -6491.7495
0.97965 | -547.1343 | 159.2144 | 5.604 | 0.16329 | 0.29175 | -4.338 | -1758.796 | 0.84431 | 2495.8731 | 845.4505 | -2240.5562 | -1455.8153
0.98981 | -724.6746 | 174.6878 | 5.7183 | 0.17935 | 0.31015 | -4.3945 | -935.0802 | -25.7491 | 649.9188 | 76.487 | -542.052 | -668.2387
0.9949 | -700.2467 | 160.8292 | 5.7739 | 0.1876 | 0.31955 | -4.4178 | -439.606 | -15.8598 | 228.3237 | 24.8433 | -117.8906 | -233.902
1 | -37.9757 | 27.5134 | 5.8267 | 0.19622 | 0.32934 | -4.434 | -0.0022132 | -0.0066455 | 0.46257 | 0.0094612 | -0.0019472 | -0.00067611
Wind Speed [m/s] | 20
Spanwise grid | aero_force_axial | aero_force_tangential | blade_translation_deflection_x_pitching | blade_translation_deflection_y_pitching | blade_translation_deflection_z_pitching | blade_rotation_deflection_z_pitching | blade_Fx_pitching | blade_Fy_pitching | blade_Fz_pitching | blade_Mx_pitching | blade_My_pitching | blade_Mz_pitching
0 | 446.5766 | 69.774 | 0 | 0 | 0 | 0 | 623216.83 | -33379.619 | 1835389.5 | -598642.49 | 35160120 | -179589.59
0.019935 | 475.5496 | 123.0185 | 0.00084069 | -9.8721e-07 | 9.5799e-05 | -0.00023129 | 619986.32 | -34619.156 | 1803788.4 | -692784.59 | 33450256 | -181142.47
0.049858 | 717.9184 | -109.8746 | 0.0050157 | 5.5428e-05 | 0.00034418 | -0.0010813 | 614641.75 | -36695.185 | 1756662.1 | -538342.58 | 31251400 | -195508.9428
0.076301 | 1362.2232 | -1016.2802 | 0.012365 | -0.00025718 | 0.00074584 | 0.007625 | 608445.58 | -37422.399 | 1720448.6 | -1094974.2 | 28840122 | 85351.7668
0.10274 | 2505.1358 | -2315.7262 | 0.023485 | -7.3596e-05 | 0.0010774 | 0.011456 | 598392.2 | -35159.417 | 1683473.5 | -1086857 | 26497877 | 143260.5856
0.12916 | 3100.7882 | -2866.6609 | 0.040115 | -2.2547e-05 | 0.0015096 | -0.006037 | 583748.48 | -30268.012 | 1649351.2 | -645730.32 | 24157306 | 31067.5518
0.15556 | 4626.1448 | -3830.2819 | 0.062714 | -0.00078225 | 0.0018972 | -0.038144 | 563968.32 | -22481.835 | 1606002.9 | -281035.15 | 22011141 | -77064.4093
0.18196 | 5213.5759 | -3945.4415 | 0.092014 | -0.0024331 | 0.0021752 | -0.083271 | 539970.04 | -14576.996 | 1562660.8 | -1089.25 | 19977555 | -157121.786
0.20835 | 5771.3481 | -3979.1975 | 0.12798 | -0.0049347 | 0.0021576 | -0.12579 | 513894.34 | -7542.1585 | 1518817.7 | 105766.5 | 18121386 | -178878.4222
0.23474 | 6155.423 | -3883.2509 | 0.17072 | -0.0080554 | 0.0020012 | -0.16618 | 485468.59 | -654.8822 | 1468387.9 | 114571.08 | 16398428 | -180351.8731
0.26113 | 6299.3466 | -3659.9964 | 0.22072 | -0.011637 | 0.0017931 | -0.212 | 455655.78 | 5735.6556 | 1411791.7 | 116075.42 | 14805244 | -185552.0672
0.28751 | 6296.4274 | -3381.7694 | 0.27772 | -0.015562 | 0.0015093 | -0.26333 | 426290.26 | 10339.339 | 1357288.5 | 118563.54 | 13302943 | -187235.9715
0.3139 | 6252.994 | -3232.6629 | 0.34183 | -0.019751 | 0.001162 | -0.31929 | 396481.47 | 14766.758 | 1294870.2 | 114032.74 | 11931462 | -193064.3393
0.34028 | 6081.2403 | -2918.7019 | 0.41296 | -0.024097 | 0.00078517 | -0.38032 | 367566.24 | 17935.296 | 1232639.6 | 114027.17 | 10655248 | -195966.5167
0.36667 | 5815.5754 | -2597.4217 | 0.49113 | -0.028521 | 0.00039559 | -0.44718 | 339544.68 | 20302.709 | 1168436.6 | 112960.81 | 9479397.1 | -198037.4942
0.39305 | 5482.9635 | -2283.4057 | 0.57646 | -0.032941 | 5.5754e-05 | -0.51954 | 312815.02 | 21699.139 | 1104835 | 112781.48 | 8389738.2 | -196079.7882
0.41944 | 5319.2457 | -2140.5846 | 0.66913 | -0.037258 | -0.00020379 | -0.5994 | 287028.24 | 22759.762 | 1037981.5 | 109178.88 | 7404051.1 | -194484.7441
0.44583 | 4981.2926 | -1874.0632 | 0.76947 | -0.04136 | -0.00030425 | -0.6866 | 262414.83 | 23288.133 | 970677.97 | 103544.38 | 6502210.7 | -190062.1956
0.47222 | 4643.7263 | -1636.7267 | 0.87775 | -0.04516 | -0.00018188 | -0.78358 | 238893.28 | 23529.54 | 901546.67 | 94910.065 | 5684407.7 | -185071.7604
0.49861 | 4482.2686 | -1530.3322 | 0.99471 | -0.048524 | 0.00026831 | -0.89089 | 216696.65 | 23212.426 | 834614.51 | 86859.696 | 4931714.6 | -177494.3187
0.52666 | 4160.1439 | -1335.0091 | 1.1294 | -0.051464 | 0.0011888 | -1.0388 | 194487.15 | 22547.463 | 765032.82 | 82965.337 | 4204214.9 | -168991.3474
0.55471 | 3873.9939 | -1170.6697 | 1.275 | -0.053557 | 0.0027275 | -1.2056 | 173536.93 | 21609.458 | 696770.11 | 76912.982 | 3548671.8 | -158328.3195
0.58277 | 3616.6112 | -1031.141 | 1.4319 | -0.054537 | 0.0050544 | -1.3883 | 153706.29 | 20450.299 | 629975.95 | 71208.419 | 2959044.5 | -147151.2582
0.61083 | 3384.5144 | -912.3243 | 1.6006 | -0.054188 | 0.0083627 | -1.586 | 134982.9 | 19113.123 | 564961.06 | 65272.896 | 2431640.2 | -134863.1481
0.6389 | 3277.2426 | -859.5565 | 1.7815 | -0.052238 | 0.012873 | -1.7946 | 117265.05 | 17635.791 | 501843.85 | 58000.113 | 1963961.8 | -121957.1963
0.66699 | 3075.9593 | -764.5806 | 1.9751 | -0.048438 | 0.018837 | -2.0143 | 100490.97 | 16044.487 | 440766.58 | 52305.687 | 1551784.7 | -109020.0375
0.69509 | 2884.0575 | -680.0237 | 2.1804 | -0.042516 | 0.026537 | -2.2417 | 84667.712 | 14369.19 | 382067.2 | 47167.775 | 1193285.4 | -96167.4057
0.7232 | 2696.0424 | -603.1838 | 2.3979 | -0.034217 | 0.036227 | -2.4732 | 69795.918 | 12636.105 | 326123.36 | 43284.506 | 886338.67 | -83664.5371
0.75133 | 2502.0939 | -530.4586 | 2.6261 | -0.02327 | 0.048241 | -2.706 | 55985.695 | 10871.118 | 274219.46 | 40096.958 | 626735.67 | -71455.7157
0.77949 | 2306.5203 | -462.563 | 2.8641 | -0.0095131 | 0.062838 | -2.9331 | 43084.968 | 9093.8202 | 223809.94 | 37174.361 | 417984.92 | -59980.6912
0.80767 | 2105.5157 | -398.3634 | 3.11 | 0.0073184 | 0.080277 | -3.152 | 31372.713 | 7335.8928 | 177966.31 | 33360.449 | 252334.8 | -48861.1502
0.83589 | 1791.5213 | -307.9133 | 3.3626 | 0.027289 | 0.10091 | -3.359 | 20924.747 | 5639.9405 | 136731.85 | 28695.005 | 128501.34 | -38361.8698
0.86415 | 1566.9095 | -249.788 | 3.619 | 0.050604 | 0.1248 | -3.5536 | 11721.062 | 3997.637 | 98334.961 | 23523.629 | 45011.919 | -28882.2005
0.89246 | 1193.7488 | -163.0491 | 3.8778 | 0.077336 | 0.15213 | -3.7344 | 4082.1302 | 2495.097 | 64961.055 | 17596.349 | -3117.295 | -20392.063
0.92082 | 716.8639 | -63.2224 | 4.1351 | 0.10764 | 0.1829 | -3.9021 | -1583.0023 | 1202.1763 | 36769.905 | 11113.58 | -20603.138 | -13058.8168
0.94924 | -128.4359 | 101.7188 | 4.3895 | 0.1417 | 0.21718 | -4.0588 | -4304.2044 | 286.1211 | 15826.917 | 5422.6884 | -16076.634 | -6845.6274
0.97965 | -995.0903 | 253.3704 | 4.6504 | 0.18257 | 0.25742 | -4.2267 | -2697.0953 | -99.1876 | 2317.6375 | 968.7083 | -3304.3614 | -1550.9143
0.98981 | -1043.5791 | 246.8073 | 4.7352 | 0.19785 | 0.27208 | -4.2788 | -1294.3882 | -66.6914 | 573.5238 | 119.1022 | -752.6653 | -780.6569
0.9949 | -933.0509 | 215.1934 | 4.776 | 0.20565 | 0.27954 | -4.2979 | -582.5516 | -32.7647 | 195.4323 | 35.7599 | -160.3571 | -269.988
1 | -48.1684 | 30.7714 | 4.8148 | 0.21384 | 0.28718 | -4.3116 | -0.0075598 | -0.0032606 | 0.45889 | 0.0098657 | -0.002132 | -0.0011332
Wind Speed [m/s] | 21
Spanwise grid | aero_force_axial | aero_force_tangential | blade_translation_deflection_x_pitching | blade_translation_deflection_y_pitching | blade_translation_deflection_z_pitching | blade_rotation_deflection_z_pitching | blade_Fx_pitching | blade_Fy_pitching | blade_Fz_pitching | blade_Mx_pitching | blade_My_pitching | blade_Mz_pitching
0 | 491.9775 | 73.1944 | 0 | 0 | 0 | 0 | 608272.01 | -36060.754 | 1835393.7 | -534903.32 | 32747957 | -187890.21
0.019935 | 523.0016 | 128.7635 | 0.00079256 | -3.0685e-06 | 9.5799e-05 | -0.00024188 | 604853.63 | -37409.813 | 1803876.1 | -636476.52 | 31080928 | -189557.06
0.049858 | 779.2505 | -134.145 | 0.0046938 | 4.5299e-05 | 0.00033978 | -0.0010938 | 599360.81 | -39627.202 | 1756723.5 | -494762.93 | 28946518 | -203085.0424
0.076301 | 1446.6791 | -1120.5585 | 0.011565 | -0.00026642 | 0.00072969 | 0.0067812 | 592907.74 | -40342.585 | 1720340.3 | -1061568.5 | 26586480 | 69948.3015
0.10274 | 2614.0807 | -2522.8442 | 0.021938 | -0.00010814 | 0.0010541 | 0.010011 | 582288.37 | -37876.42 | 1683456.8 | -1062572.3 | 24301558 | 125084.5702
0.12916 | 3209.957 | -3105.9214 | 0.037443 | -6.6179e-05 | 0.0014709 | -0.0067042 | 566985.06 | -32618.661 | 1649292.7 | -630782.73 | 22023153 | 14279.0867
0.15556 | 4806.5439 | -4186.8513 | 0.058441 | -0.00075038 | 0.001844 | -0.037431 | 546236.35 | -24351.677 | 1606017.1 | -272957.26 | 19934640 | -92321.3188
0.18196 | 5447.7773 | -4342.6158 | 0.085545 | -0.0022179 | 0.0021148 | -0.080936 | 521050.57 | -15832.22 | 1562536.7 | 239.001 | 17963591 | -171064.4635
0.20835 | 6029.207 | -4382.639 | 0.11865 | -0.0044165 | 0.0021138 | -0.12308 | 493510.86 | -8183.3923 | 1518655.3 | 103262.26 | 16174230 | -192905.4528
0.23474 | 6428.4869 | -4278.4743 | 0.1578 | -0.0071229 | 0.0019916 | -0.16391 | 463599.24 | -735.3342 | 1468295.4 | 109882.2 | 14526446 | -195029.0914
0.26113 | 6563.8787 | -4024.6056 | 0.20332 | -0.010174 | 0.0018313 | -0.20995 | 432284.31 | 6136.7748 | 1411655.6 | 111438.4 | 13005092 | -200572.1872
0.28751 | 6536.6965 | -3706.0161 | 0.25499 | -0.013462 | 0.0016136 | -0.26116 | 401532.73 | 11104.563 | 1357109.1 | 115318.79 | 11584218 | -202251.7665
0.3139 | 6475.9289 | -3534.2098 | 0.31279 | -0.016912 | 0.0013536 | -0.31677 | 370537.4 | 15807.404 | 1294654.8 | 113160.08 | 10295436 | -207683.6998
0.34028 | 6265.2876 | -3174.9507 | 0.37659 | -0.02042 | 0.001082 | -0.37713 | 340533.4 | 19150.645 | 1232384.1 | 116110.92 | 9107848.6 | -210028.8203
0.36667 | 5953.0182 | -2807.4564 | 0.44634 | -0.023922 | 0.00081819 | -0.44296 | 311642.08 | 21605.367 | 1168157.3 | 118545.15 | 8021581.7 | -211200.7507
0.39305 | 5566.544 | -2447.8979 | 0.52212 | -0.027325 | 0.00062008 | -0.51406 | 284282.2 | 23013.646 | 1104530.8 | 121998.58 | 7025408.4 | -208215.3659
0.41944 | 5374.3219 | -2283.6884 | 0.60399 | -0.030542 | 0.00051651 | -0.59228 | 258065.08 | 24029.852 | 1037643.1 | 122050.63 | 6132396.2 | -205449.9563
0.44583 | 4978.3161 | -1977.2966 | 0.69224 | -0.033488 | 0.0005844 | -0.6776 | 233279.61 | 24471.117 | 970247.48 | 119624.34 | 5324197.1 | -199875.8553
0.47222 | 4582.1046 | -1704.1643 | 0.78695 | -0.036065 | 0.00088146 | -0.7722 | 209765 | 24589.671 | 901043.74 | 113944.49 | 4599722.2 | -193699.363
0.49861 | 4390.1621 | -1581.1488 | 0.88846 | -0.038144 | 0.0014901 | -0.8767 | 187795.35 | 24123.248 | 834038.23 | 108697.75 | 3939495.5 | -184990.7388
0.52666 | 4013.0175 | -1357.0785 | 1.0047 | -0.039697 | 0.00258 | -1.0195 | 166041.67 | 23282.893 | 764403.87 | 106828.27 | 3307448.6 | -175202.8654
0.55471 | 3674.1696 | -1168.6762 | 1.1298 | -0.040352 | 0.0042437 | -1.1802 | 145738.16 | 22158.742 | 696007.32 | 102022.27 | 2746280.9 | -163481.8804
0.58277 | 3368.6889 | -1008.9804 | 1.2633 | -0.03994 | 0.006647 | -1.3562 | 126770.57 | 20811.926 | 629170.73 | 96929.914 | 2247134.4 | -151278.4756
0.61083 | 3092.5313 | -873.7528 | 1.406 | -0.038244 | 0.0099408 | -1.5466 | 109084.2 | 19292.371 | 564052.07 | 90876.544 | 1807088.2 | -138156.6451
0.6389 | 2964.8487 | -813.9557 | 1.5575 | -0.035029 | 0.014308 | -1.7478 | 92580.303 | 17641.549 | 500854.09 | 82926.944 | 1421800.7 | -124554.1646
0.66699 | 2724.9088 | -706.6588 | 1.7178 | -0.030086 | 0.019957 | -1.9598 | 77175.654 | 15890.246 | 439704.43 | 75987.436 | 1087504 | -111023.4007
0.69509 | 2495.6881 | -610.7321 | 1.8866 | -0.023175 | 0.027099 | -2.1793 | 62838.425 | 14069.859 | 380929.82 | 69156.229 | 801875.25 | -97696.2461
0.7232 | 2270.9505 | -523.5777 | 2.0633 | -0.014143 | 0.035958 | -2.4033 | 49622.446 | 12209.553 | 324950.25 | 63251.636 | 562635.22 | -84791.2637
0.75133 | 2047.1273 | -442.9448 | 2.2466 | -0.0027363 | 0.04669 | -2.6286 | 37585.119 | 10346.112 | 272985.68 | 57908.71 | 365671.26 | -72294.9964
0.77949 | 1823.6699 | -368.2495 | 2.4355 | 0.011151 | 0.059473 | -2.8492 | 26617.381 | 8489.7605 | 222555.14 | 52203.672 | 212141.82 | -60541.7142
0.80767 | 1596.374 | -297.8501 | 2.628 | 0.027724 | 0.074531 | -3.0625 | 16939.389 | 6685.1606 | 176706.46 | 45703.548 | 96132.738 | -49299.9076
0.83589 | 1249.5541 | -200.0391 | 2.8228 | 0.047114 | 0.091887 | -3.2653 | 8625.4782 | 4979.5925 | 135517.09 | 38471.538 | 16173.849 | -38783.4643
0.86415 | 1009.1546 | -138.715 | 3.0178 | 0.069367 | 0.11167 | -3.4564 | 1655.5123 | 3356.8018 | 97185.114 | 30557.059 | -30881.061 | -29274.0806
0.89246 | 621.9682 | -48.325 | 3.2105 | 0.094643 | 0.13369 | -3.6351 | -3675.8744 | 1916.4972 | 63940.63 | 22233.059 | -49203.855 | -20779.5692
0.92082 | 142.5378 | 54.1752 | 3.3984 | 0.12304 | 0.15791 | -3.8015 | -6993.3281 | 727.4411 | 35935.326 | 13693.156 | -44137.731 | -13436.8308
0.94924 | -677.9079 | 219.6118 | 3.5795 | 0.15489 | 0.18412 | -3.9579 | -7400.6597 | -32.296 | 15254.553 | 6460.6223 | -24619.884 | -7118.8546
0.97965 | -1419.5745 | 354.4637 | 3.7603 | 0.19297 | 0.21388 | -4.1134 | -3579.7617 | -208.7697 | 2112.7154 | 1097.5284 | -4308.2136 | -1628.927
0.98981 | -1339.3261 | 320.2337 | 3.8174 | 0.20731 | 0.22448 | -4.1608 | -1629.5404 | -111.7183 | 487.6597 | 164.744 | -950.857 | -884.1042
0.9949 | -1148.9283 | 270.4714 | 3.8443 | 0.2146 | 0.22973 | -4.1764 | -715.93 | -51.2681 | 158.8445 | 47.3509 | -200.3241 | -303.3743
1 | -58.1647 | 34.328 | 3.8692 | 0.22227 | 0.23504 | -4.1878 | -0.012804 | 7.4844e-05 | 0.4551 | 0.010268 | -0.0022642 | -0.0015652
Wind Speed [m/s] | 22
Spanwise grid | aero_force_axial | aero_force_tangential | blade_translation_deflection_x_pitching | blade_translation_deflection_y_pitching | blade_translation_deflection_z_pitching | blade_rotation_deflection_z_pitching | blade_Fx_pitching | blade_Fy_pitching | blade_Fz_pitching | blade_Mx_pitching | blade_My_pitching | blade_Mz_pitching
0 | 539.6017 | 76.6183 | 0 | 0 | 0 | 0 | 595797.17 | -39307.159 | 1834759.1 | -429175.24 | 30540294 | -193348.93
0.019935 | 572.7603 | 134.5183 | 0.00074882 | -6.0963e-06 | 9.5758e-05 | -0.00024888 | 592305.79 | -40769.123 | 1803115.8 | -539943.27 | 28906073 | -195213.36
0.049858 | 843.0848 | -160.7613 | 0.0043989 | 2.9527e-05 | 0.00033583 | -0.0010958 | 586643.46 | -43135.065 | 1756012.5 | -413205.93 | 26819265 | -207807.9649
0.076301 | 1534.5019 | -1232.7804 | 0.010833 | -0.00029173 | 0.00071578 | 0.0060211 | 579810.51 | -43830.118 | 1719634.4 | -992296.25 | 24509289 | 58387.7231
0.10274 | 2727.6066 | -2741.7562 | 0.020521 | -0.00017394 | 0.0010347 | 0.0087133 | 568648.62 | -41152.56 | 1682639.7 | -1004593.9 | 22274533 | 111068.4648
0.12916 | 3322.2755 | -3355.4614 | 0.034996 | -0.00016547 | 0.0014388 | -0.0072496 | 552538.46 | -35504.511 | 1648622.9 | -584411.11 | 20041997 | 1016.525
0.15556 | 4979.6733 | -4549.3137 | 0.054519 | -0.00081076 | 0.0017998 | -0.036647 | 530923.75 | -26743.208 | 1605230.9 | -235489.86 | 18006771 | -104341.9887
0.18196 | 5677.0508 | -4752.5565 | 0.079586 | -0.0021435 | 0.0020652 | -0.078577 | 504423.65 | -17597.621 | 1561754.7 | 29162.854 | 16089310 | -182204.4185
0.20835 | 6286.8098 | -4803.2021 | 0.11005 | -0.0041049 | 0.0020798 | -0.12028 | 475418.7 | -9321.8419 | 1517778.4 | 126436.29 | 14359340 | -204243.8521
0.23474 | 6701.1548 | -4690.5773 | 0.14588 | -0.0064721 | 0.0019882 | -0.1614 | 443936.45 | -1289.6952 | 1467350.9 | 129213.06 | 12774895 | -207065.9176
0.26113 | 6827.2848 | -4404.0876 | 0.18729 | -0.0090833 | 0.0018694 | -0.20753 | 411166.44 | 6084.7865 | 1410789.3 | 129227.38 | 11322399 | -212873.4821
0.28751 | 6777.1559 | -4043.4396 | 0.23399 | -0.011838 | 0.0017076 | -0.25851 | 378963.02 | 11430.717 | 1356204.6 | 132821.16 | 9974871 | -214582.0602
0.3139 | 6701.0638 | -3849.0399 | 0.28593 | -0.014662 | 0.0015192 | -0.31363 | 346700.08 | 16421.84 | 1293725 | 131719.25 | 8763189.2 | -219791.7974
0.34028 | 6453.6048 | -3442.2253 | 0.34287 | -0.017462 | 0.0013351 | -0.3732 | 315650.83 | 19952.491 | 1231444.6 | 136333.61 | 7653454 | -221483.5063
0.36667 | 6096.2349 | -3026.4599 | 0.40482 | -0.020168 | 0.0011743 | -0.43789 | 285831.77 | 22509.93 | 1167132.3 | 141037.81 | 6650951.4 | -221848.6747
0.39305 | 5658.3552 | -2619.4302 | 0.47175 | -0.022702 | 0.0010875 | -0.50764 | 257793.54 | 23940.975 | 1103448.3 | 146770.15 | 5740360.8 | -217947.5893
0.41944 | 5439.9341 | -2433.0183 | 0.54353 | -0.024994 | 0.0011014 | -0.5841 | 231133.24 | 24927.227 | 1036523.4 | 149095.23 | 4934363.4 | -214063.8262
0.44583 | 4987.9731 | -2085.0811 | 0.62042 | -0.026948 | 0.001289 | -0.66746 | 206094.23 | 25289.074 | 969119.43 | 148693.05 | 4214391.7 | -207500.1221
0.47222 | 4534.5513 | -1774.3776 | 0.7024 | -0.028494 | 0.0016987 | -0.7596 | 182514.17 | 25292.504 | 899788.4 | 144741.19 | 3576371.3 | -200276.5028
0.49861 | 4313.9013 | -1634.1117 | 0.78963 | -0.02948 | 0.0024082 | -0.86124 | 160712.19 | 24686.957 | 832748.34 | 141440.7 | 3001984.4 | -190578.0059
0.52666 | 3883.8961 | -1379.9994 | 0.88872 | -0.029861 | 0.0035647 | -0.99872 | 139326.61 | 23678.81 | 763034.67 | 140312.96 | 2461293.4 | -179627.7324
0.55471 | 3494.2572 | -1166.321 | 0.99442 | -0.029347 | 0.0052576 | -1.1536 | 119624.64 | 22383.692 | 694596.57 | 135762.57 | 1988573.7 | -166945.0845
0.58277 | 3142.8345 | -985.8159 | 1.106 | -0.027797 | 0.0075985 | -1.3228 | 101473.47 | 20862.499 | 627677.8 | 130128.97 | 1575171.6 | -153808.3341
0.61083 | 2824.636 | -833.3986 | 1.2242 | -0.024988 | 0.010704 | -1.5058 | 84738.198 | 19174.917 | 562540.5 | 123042.8 | 1216884.2 | -139956.7705
0.6389 | 2677.3308 | -766.2121 | 1.3479 | -0.02077 | 0.014745 | -1.6995 | 69317.119 | 17364.501 | 499233.73 | 113558.25 | 909587.95 | -125840.5951
0.66699 | 2397.0435 | -644.6234 | 1.4772 | -0.015007 | 0.019856 | -1.9037 | 55176.738 | 15466.933 | 438033.85 | 104579.86 | 648546.17 | -111864.584
0.69509 | 2131.5005 | -536.9808 | 1.6117 | -0.0074591 | 0.026169 | -2.1154 | 42292.215 | 13519.56 | 379251.43 | 95279.169 | 432014.6 | -98177.2738
0.7232 | 1875.4034 | -440.3471 | 1.75 | 0.0019945 | 0.03382 | -2.3317 | 30611.645 | 11552.995 | 323215.88 | 86570.402 | 255948.77 | -85010.5546
0.75133 | 1622.7102 | -351.672 | 1.891 | 0.013493 | 0.042857 | -2.5498 | 20270.621 | 9610.0747 | 271272.7 | 78394.342 | 118128.8 | -72319.0253
0.77949 | 1372.1723 | -269.8195 | 2.0335 | 0.027151 | 0.053452 | -2.7638 | 11104.026 | 7696.4012 | 220864.55 | 69323.686 | 16920.418 | -60437.6527
0.80767 | 1121.7079 | -193.7609 | 2.1756 | 0.043107 | 0.06553 | -2.9713 | 3334.8744 | 5869.7677 | 175061.98 | 59588.996 | -51982.524 | -49182.4441
0.83589 | 745.7524 | -89.3263 | 2.3159 | 0.061477 | 0.079098 | -3.1697 | -2969.6425 | 4179.9415 | 133958.22 | 49324.121 | -90561.834 | -38752.2959
0.86415 | 488.9936 | -23.9099 | 2.4526 | 0.082296 | 0.093962 | -3.3574 | -7839.6019 | 2604.3576 | 95766.413 | 38306.551 | -103022.8 | -29325.0788
0.89246 | 86.0068 | 70.6435 | 2.5837 | 0.10568 | 0.11006 | -3.5336 | -10994.995 | 1252.7178 | 62708.079 | 27281.556 | -93024.718 | -20926.5631
0.92082 | -395.6717 | 175.6342 | 2.7064 | 0.13179 | 0.12702 | -3.6984 | -12108.221 | 195.1484 | 34952.596 | 16468.37 | -66556.495 | -13663.9267
0.94924 | -1192.1446 | 340.9464 | 2.8187 | 0.16103 | 0.14436 | -3.8541 | -10330.344 | -381.7094 | 14599.517 | 7557.812 | -32763.532 | -7312.6485
0.97965 | -1816.1161 | 457.7248 | 2.9234 | 0.19592 | 0.16267 | -3.9967 | -4408.9382 | -327.8674 | 1885.9903 | 1232.5755 | -5259.5441 | -1695.7423
0.98981 | -1615.5515 | 394.9916 | 2.9541 | 0.20906 | 0.1688 | -4.0401 | -1944.2456 | -160.3087 | 393.8059 | 213.0456 | -1138.8193 | -979.9038
0.9949 | -1350.2559 | 326.6593 | 2.9679 | 0.21582 | 0.17186 | -4.0524 | -841.3363 | -71.1758 | 119.0995 | 59.5214 | -238.2724 | -334.4685
1 | -68.2051 | 38.2178 | 2.9796 | 0.22285 | 0.17478 | -4.0616 | -0.018009 | 0.0033636 | 0.45117 | 0.010667 | -0.0023502 | -0.0019811
Wind Speed [m/s] | 23
Spanwise grid | aero_force_axial | aero_force_tangential | blade_translation_deflection_x_pitching | blade_translation_deflection_y_pitching | blade_translation_deflection_z_pitching | blade_rotation_deflection_z_pitching | blade_Fx_pitching | blade_Fy_pitching | blade_Fz_pitching | blade_Mx_pitching | blade_My_pitching | blade_Mz_pitching
0 | 589.4452 | 80.043 | 0 | 0 | 0 | 0 | 585479.7 | -43013.088 | 1833398.8 | -288660.38 | 28503907 | -196362.01
0.019935 | 624.8502 | 140.2625 | 0.00070899 | -9.9018e-06 | 9.5692e-05 | -0.00025281 | 581912.25 | -44595.885 | 1801884.9 | -410011.61 | 26900813 | -198365.77
0.049858 | 909.3201 | -189.8179 | 0.0041283 | 9.047e-06 | 0.00033228 | -0.0010886 | 575987.71 | -47106.342 | 1754672.3 | -299948.1 | 24856509 | -210083.3357
0.076301 | 1625.5917 | -1353.1865 | 0.010161 | -0.0003305 | 0.0007038 | 0.0053354 | 568896.43 | -47786.091 | 1718345.2 | -893011.85 | 22586634 | 50336.3232
0.10274 | 2845.5153 | -2972.9047 | 0.019219 | -0.00026606 | 0.0010186 | 0.0075495 | 557073.19 | -44871.744 | 1681387.9 | -918714.76 | 20389038 | 100578.5277
0.12916 | 3439.3873 | -3618.1388 | 0.032741 | -0.00031102 | 0.0014124 | -0.0076895 | 540178.07 | -38810.983 | 1647238.5 | -511531.02 | 18201266 | -9069.2307
0.15556 | 5146.4348 | -4917.9969 | 0.050907 | -0.00094778 | 0.0017635 | -0.035803 | 517502.53 | -29551.881 | 1603737.6 | -173642.38 | 16209597 | -113677.3488
0.18196 | 5888.9045 | -5163.6898 | 0.074099 | -0.0021898 | 0.0020247 | -0.076199 | 489778.35 | -19788.529 | 1560313.7 | 81167.775 | 14340577 | -190838.2089
0.20835 | 6538.9509 | -5237.6065 | 0.10212 | -0.0039683 | 0.0020545 | -0.11737 | 459390.83 | -10870.372 | 1516395.7 | 171318 | 12664446 | -212995.9679
0.23474 | 6972.9498 | -5119.4982 | 0.13483 | -0.0060598 | 0.0019907 | -0.15866 | 426345.67 | -2243.97 | 1465921.3 | 168828.52 | 11134491 | -216462.9603
0.26113 | 7089.5614 | -4798.5885 | 0.17241 | -0.0083059 | 0.0019082 | -0.20475 | 391902.15 | 5646.3394 | 1409317.5 | 165852.48 | 9742731.9 | -222829.3124
0.28751 | 7017.2387 | -4394.0166 | 0.21446 | -0.010611 | 0.0017944 | -0.25537 | 358346.38 | 11387.422 | 1354722.3 | 168019.72 | 8461232 | -224464.163
0.3139 | 6927.1608 | -4176.0779 | 0.26097 | -0.01291 | 0.0016667 | -0.30988 | 324767.5 | 16678.615 | 1292221.3 | 166552.19 | 7319645.9 | -229457.8041
0.34028 | 6643.8965 | -3720.1246 | 0.31154 | -0.015107 | 0.0015523 | -0.36858 | 292562.66 | 20407.462 | 1229962.1 | 171814.31 | 6283233.1 | -230691.6534
0.36667 | 6244.2786 | -3254.1603 | 0.36618 | -0.017141 | 0.001472 | -0.43206 | 261884.56 | 23076.551 | 1165545.9 | 177480.64 | 5358161.7 | -230240.8776
0.39305 | 5757.1297 | -2797.8127 | 0.4248 | -0.018942 | 0.0014712 | -0.50033 | 233114.8 | 24542.593 | 1101877.4 | 184671.37 | 4528810.7 | -225520.2686
0.41944 | 5512.2295 | -2588.3363 | 0.48719 | -0.020442 | 0.0015761 | -0.57496 | 205908.48 | 25503.068 | 1034882.3 | 188224.31 | 3803653.2 | -220714.207
0.44583 | 5007.0615 | -2196.9466 | 0.55326 | -0.021564 | 0.0018448 | -0.65618 | 180569.63 | 25795.203 | 967406.25 | 188916.3 | 3164607.7 | -213201.5275
0.47222 | 4498.5308 | -1846.9183 | 0.62337 | -0.022213 | 0.00232 | -0.74577 | 156879.61 | 25693.859 | 897998.29 | 185831.93 | 2607554.2 | -205027.118
0.49861 | 4250.5084 | -1688.8437 | 0.69716 | -0.022308 | 0.0030672 | -0.84438 | 135208.42 | 24955.582 | 830901.29 | 183136.62 | 2114964 | -194403.9548
0.52666 | 3769.4967 | -1403.6336 | 0.78021 | -0.0217 | 0.0042321 | -0.97662 | 114187.58 | 23790.555 | 761137.42 | 181956.92 | 1659672.8 | -182356.7364
0.55471 | 3331.6932 | -1163.5294 | 0.86743 | -0.020213 | 0.0058532 | -1.1254 | 95000.46 | 22331.094 | 692633.94 | 176660.63 | 1269940.6 | -168847.7058
0.58277 | 2935.6854 | -961.623 | 0.9587 | -0.017734 | 0.0080115 | -1.2877 | 77547.846 | 20646.188 | 625645.45 | 169817.75 | 937627.36 | -154938.6957
0.61083 | 2576.9725 | -791.3609 | 1.0533 | -0.014062 | 0.010836 | -1.4634 | 61715.09 | 18800.619 | 560436.8 | 160871.34 | 656701 | -140461.2263
0.6389 | 2408.2343 | -715.4512 | 1.1512 | -0.0091117 | 0.014392 | -1.6496 | 47370.728 | 16843.58 | 497114.62 | 149028.77 | 423184.59 | -125861.7879
0.66699 | 2091.063 | -579.5405 | 1.2513 | -0.0027447 | 0.018759 | -1.8459 | 34437.485 | 14816.187 | 435899.44 | 137312 | 232076.66 | -111548.4545
0.69509 | 1792.4902 | -460.336 | 1.3529 | 0.0051726 | 0.023983 | -2.0498 | 22862.021 | 12755.68 | 377080.9 | 124865.09 | 80219.528 | -97662.2544
0.7232 | 1506.7125 | -354.1397 | 1.4548 | 0.014722 | 0.030141 | -2.2583 | 12667.407 | 10698.98 | 321053.14 | 112749.14 | -35336.616 | -84332.4067
0.75133 | 1226.3364 | -257.3105 | 1.5562 | 0.026054 | 0.037232 | -2.4689 | 3924.8629 | 8695.9918 | 269143.67 | 101161.71 | -117312.67 | -71568.8949
0.77949 | 952.6721 | -169.1192 | 1.6549 | 0.039163 | 0.045126 | -2.6763 | -3558.7445 | 6745.0198 | 218775.76 | 88203.669 | -169069.6 | -59674.2599
0.80767 | 679.6687 | -87.0992 | 1.7492 | 0.05421 | 0.053836 | -2.8781 | -9537.9504 | 4916.1023 | 173079.28 | 74813.152 | -192987.78 | -48531.4626
0.83589 | 273.3341 | 25.2162 | 1.8387 | 0.071195 | 0.063077 | -3.0716 | -13949.66 | 3264.0356 | 132107.06 | 61094.435 | -192282.01 | -38283.6076
0.86415 | 0.98876 | 94.645 | 1.9199 | 0.090194 | 0.072596 | -3.2558 | -16829.455 | 1756.6277 | 94108.132 | 46670.964 | -171834.39 | -29046.8857
0.89246 | -416.445 | 193.4088 | 1.9919 | 0.11133 | 0.082066 | -3.4292 | -17929.384 | 516.7207 | 61289.979 | 32683.128 | -134879.89 | -20842.6391
0.92082 | -900.6798 | 300.5115 | 2.0528 | 0.13484 | 0.091102 | -3.5923 | -16953.175 | -385.933 | 33845.024 | 19411.46 | -87958.642 | -13746.2762
0.94924 | -1681.5793 | 469.4133 | 2.0999 | 0.16099 | 0.098807 | -3.7466 | -13109.923 | -758.2195 | 13873.015 | 8710.2836 | -40514.812 | -7433.4957
0.97965 | -2187.6304 | 562.7451 | 2.1331 | 0.19227 | 0.10507 | -3.877 | -5189.9189 | -455.255 | 1641.6585 | 1372.845 | -6164.2837 | -1752.311
0.98981 | -1873.8825 | 470.81 | 2.1389 | 0.20409 | 0.10665 | -3.9162 | -2240.6436 | -212.0031 | 293.3153 | 263.5122 | -1317.4778 | -1068.7602
0.9949 | -1538.8222 | 383.6048 | 2.1401 | 0.21022 | 0.10714 | -3.9251 | -959.4978 | -92.3025 | 76.7745 | 72.1701 | -274.4098 | -363.4585
1 | -78.2332 | 42.4527 | 2.1405 | 0.21665 | 0.10767 | -3.9325 | -0.022939 | 0.0066211 | 0.44717 | 0.01106 | -0.0024204 | -0.0023337
Wind Speed [m/s] | 24
Spanwise grid | aero_force_axial | aero_force_tangential | blade_translation_deflection_x_pitching | blade_translation_deflection_y_pitching | blade_translation_deflection_z_pitching | blade_rotation_deflection_z_pitching | blade_Fx_pitching | blade_Fy_pitching | blade_Fz_pitching | blade_Mx_pitching | blade_My_pitching | blade_Mz_pitching
0 | 641.4946 | 83.4699 | 0 | 0 | 0 | 0 | 577105.42 | -47128.883 | 1831695.9 | -118154.54 | 26620697 | -197042.8
0.019935 | 679.2705 | 146.0164 | 0.00067235 | -1.4387e-05 | 9.5598e-05 | -0.00025375 | 573375.9 | -48836.109 | 1800116 | -250653.69 | 25038317 | -199209.94
0.049858 | 977.9326 | -221.4146 | 0.003879 | -1.5433e-05 | 0.0003291 | -0.0010728 | 567336.46 | -51507.263 | 1752957 | -159682.97 | 23031310 | -209980.7506
0.076301 | 1719.8043 | -1482.2653 | 0.0095397 | -0.0003809 | 0.0006935 | 0.0047162 | 559804.87 | -52151.622 | 1716654.4 | -767825.42 | 20791580 | 45341.6029
0.10274 | 2967.4507 | -3216.9925 | 0.018017 | -0.00038058 | 0.0010056 | 0.0065056 | 547354.95 | -48991.752 | 1679557.3 | -808464.65 | 18624901 | 93311.4941
0.12916 | 3560.7752 | -3894.205 | 0.03066 | -0.00049647 | 0.0013908 | -0.0080243 | 529634.37 | -42505.503 | 1645404.7 | -416301.6 | 16475609 | -16335.4365
0.15556 | 5315.5968 | -5301.1599 | 0.04755 | -0.0011517 | 0.0017339 | -0.034888 | 505919.26 | -32723.685 | 1601910 | -90648.635 | 14520822 | -120465.3799
0.18196 | 6100.2932 | -5589.3218 | 0.069006 | -0.0023378 | 0.0019925 | -0.073776 | 476896.27 | -22334.527 | 1558521.5 | 152759.82 | 12691659 | -197122.0339
0.20835 | 6785.4093 | -5684.3296 | 0.094749 | -0.0039775 | 0.0020368 | -0.11435 | 444981.69 | -12763.771 | 1514483.5 | 234416.83 | 11062277 | -219652.852
0.23474 | 7235.3339 | -5559.051 | 0.12456 | -0.0058492 | 0.0019986 | -0.15567 | 410323.07 | -3528.314 | 1464062.7 | 225559.05 | 9586070.6 | -223798.7119
0.26113 | 7348.99 | -5207.0384 | 0.15855 | -0.0077979 | 0.0019481 | -0.20158 | 374354.42 | 4885.0917 | 1407390.3 | 218568.06 | 8247981.6 | -230510.8604
0.28751 | 7255.9872 | -4756.7773 | 0.19628 | -0.0097328 | 0.0018757 | -0.25173 | 339310.23 | 11037.969 | 1352705.2 | 218341.75 | 7030954 | -232211.8258
0.3139 | 7152.6632 | -4514.7387 | 0.23762 | -0.01158 | 0.0017996 | -0.30555 | 304339.16 | 16641.655 | 1290279.5 | 215630.98 | 5950953.4 | -237094.78
0.34028 | 6834.8791 | -4007.5959 | 0.28225 | -0.013272 | 0.0017421 | -0.36324 | 271034.91 | 20573.377 | 1227954.7 | 220360.14 | 4984383.2 | -237853.5137
0.36667 | 6394.2487 | -3489.7097 | 0.33 | -0.014742 | 0.001727 | -0.42538 | 239414.48 | 23356.983 | 1163477.7 | 226182.36 | 4131376 | -236678.4317
0.39305 | 5859.306 | -2982.0473 | 0.38067 | -0.015917 | 0.0017902 | -0.49211 | 209904.31 | 24864.274 | 1099735 | 233669.27 | 3376678.5 | -231147.7693
0.41944 | 5589.6121 | -2748.4292 | 0.43415 | -0.016741 | 0.0019551 | -0.56476 | 182190.57 | 25806.317 | 1032669.3 | 237716.5 | 2727947.1 | -225430.5647
0.44583 | 5033.0564 | -2312.0902 | 0.49036 | -0.017134 | 0.00227 | -0.64379 | 156531.32 | 26033.901 | 965161.9 | 238764.74 | 2166971.5 | -217035.0623
0.47222 | 4471.3198 | -1921.4605 | 0.54893 | -0.017052 | 0.0027782 | -0.73062 | 132709.54 | 25834.181 | 895730.5 | 235519.06 | 1686308 | -207983.7512
0.49861 | 4197.0765 | -1745.0707 | 0.60995 | -0.016374 | 0.003519 | -0.82615 | 111099.45 | 24968.38 | 828604.29 | 232835.28 | 1271393.6 | -196532.3078
0.52666 | 3666.2407 | -1427.5889 | 0.67777 | -0.014957 | 0.0046161 | -0.95301 | 90327.088 | 23654.736 | 758746.46 | 230755.08 | 896283.74 | -183569.941
0.55471 | 3182.147 | -1160.155 | 0.74787 | -0.012691 | 0.006091 | -1.0956 | 71673.581 | 22037.612 | 690213.2 | 223942.46 | 585444.48 | -169282.0289
0.58277 | 2743.4347 | -935.962 | 0.81936 | -0.0094611 | 0.0080078 | -1.2509 | 54888.083 | 20200 | 623148.18 | 215040.92 | 329614.58 | -154666.0763
0.61083 | 2343.8451 | -745.9958 | 0.89238 | -0.0051501 | 0.010415 | -1.4191 | 39889.139 | 18207.747 | 557944.33 | 203578.62 | 122908.99 | -139676.7422
0.6389 | 2156.3579 | -661.7502 | 0.96539 | 0.00032641 | 0.013328 | -1.5978 | 26509.68 | 16114.536 | 494593.51 | 188716.68 | -41046.768 | -124755.9662
0.66699 | 1804.2787 | -511.8698 | 1.0378 | 0.0070793 | 0.016784 | -1.7859 | 14730.853 | 13964.569 | 433325.04 | 173618.37 | -165607.38 | -110197.9664
0.69509 | 1475.004 | -380.8893 | 1.1086 | 0.015133 | 0.020747 | -1.9818 | 4446.1536 | 11805.99 | 374525.72 | 157501.63 | -255645.5 | -96163.605
0.7232 | 1160.5807 | -265.1226 | 1.1759 | 0.024525 | 0.025207 | -2.1824 | -4360.9335 | 9674.2866 | 318542.85 | 141435.04 | -313522.76 | -82795.9743
0.75133 | 856.5938 | -160.9121 | 1.2391 | 0.035419 | 0.030006 | -2.3857 | -11621.07 | 7626.0941 | 266672.19 | 125862.62 | -342100.88 | -70094.6352
0.77949 | 558.7361 | -65.4373 | 1.296 | 0.047734 | 0.034936 | -2.5861 | -17498.351 | 5654.2656 | 216389.05 | 108664.89 | -346764.26 | -58288.1356
0.80767 | 263.0164 | 23.1235 | 1.3456 | 0.061505 | 0.039842 | -2.7819 | -21763.114 | 3842.0465 | 170816.53 | 91198.341 | -328006.98 | -47345.0282
0.83589 | -171.9232 | 143.3366 | 1.3852 | 0.076862 | 0.044378 | -2.9705 | -24376.807 | 2245.05 | 130022.68 | 73676.174 | -289561.92 | -37394.2796
0.86415 | -458.7989 | 216.7426 | 1.4145 | 0.093707 | 0.048103 | -3.1508 | -25369.197 | 825.2675 | 92247.31 | 55566.041 | -237659.83 | -28455.5398
0.89246 | -890.374 | 319.4342 | 1.4309 | 0.11235 | 0.05048 | -3.3213 | -24524.374 | -282.4583 | 59722.673 | 38400.348 | -174930.79 | -20541.7614
0.92082 | -1375.3356 | 428.5119 | 1.4322 | 0.1328 | 0.050899 | -3.4822 | -21563.382 | -1010.3501 | 32631.552 | 22507.319 | -108431.7 | -13686.3737
0.94924 | -2144.8061 | 601.9898 | 1.4181 | 0.15553 | 0.048571 | -3.6349 | -15744.032 | -1161.0596 | 13089.733 | 9915.9722 | -47908.107 | -7498.2492
0.97965 | -2536.8701 | 669.3753 | 1.3826 | 0.18287 | 0.042079 | -3.7537 | -5927.0113 | -589.823 | 1382.4698 | 1517.8278 | -7025.419 | -1799.254
0.98981 | -2116.6468 | 547.6006 | 1.3645 | 0.19326 | 0.038751 | -3.7889 | -2519.5567 | -266.3327 | 187.5525 | 315.743 | -1487.1524 | -1150.9811
0.9949 | -1714.4733 | 440.8073 | 1.3549 | 0.19866 | 0.036966 | -3.7947 | -1070.4453 | -114.4516 | 32.4178 | 85.1861 | -308.7212 | -390.3739
1 | -88.3799 | 47.0356 | 1.3434 | 0.20435 | 0.034789 | -3.8004 | -0.027919 | 0.0098131 | 0.44317 | 0.011448 | -0.0024445 | -0.0026871
Wind Speed [m/s] | 25
Spanwise grid | aero_force_axial | aero_force_tangential | blade_translation_deflection_x_pitching | blade_translation_deflection_y_pitching | blade_translation_deflection_z_pitching | blade_rotation_deflection_z_pitching | blade_Fx_pitching | blade_Fy_pitching | blade_Fz_pitching | blade_Mx_pitching | blade_My_pitching | blade_Mz_pitching
0 | 695.7652 | 86.8959 | 0 | 0 | 0 | 0 | 570382.22 | -51592.349 | 1829454.8 | 78070.74 | 24865503 | -195641.97
0.019935 | 735.9812 | 151.7626 | 0.00063887 | -1.9446e-05 | 9.5488e-05 | -0.00025205 | 566568.08 | -53432.904 | 1797916.9 | -67067.957 | 23303836 | -197934.69
0.049858 | 1048.8485 | -255.6392 | 0.0036477 | -4.3317e-05 | 0.00032619 | -0.0010493 | 560327.25 | -56258.619 | 1750728.4 | 4026.582 | 21326726 | -207813.4228
0.076301 | 1816.9599 | -1620.3324 | 0.0089645 | -0.00044131 | 0.00068463 | 0.0041571 | 552410.4 | -56876.943 | 1714492.3 | -621053.82 | 19110843 | 43239.3889
0.10274 | 3093.5511 | -3474.1871 | 0.016899 | -0.00051461 | 0.00099506 | 0.0055667 | 539300.66 | -53447.773 | 1677396.4 | -677892.18 | 16972559 | 89000.6264
0.12916 | 3686.4878 | -4184.3983 | 0.028722 | -0.00071619 | 0.0013734 | -0.0082672 | 520713.43 | -46514.922 | 1643218.9 | -301684.13 | 14850928 | -20968.764
0.15556 | 5482.6735 | -5694.1302 | 0.044441 | -0.0014129 | 0.0017104 | -0.033901 | 495910.62 | -36200.044 | 1599675.5 | 10222.325 | 12930999 | -124923.2664
0.18196 | 6309.9305 | -6028.5725 | 0.06427 | -0.0025745 | 0.0019674 | -0.071303 | 465527.55 | -25162.31 | 1556128.3 | 241375.42 | 11140549 | -201350.2399
0.20835 | 7028.9347 | -6145.327 | 0.087852 | -0.0041167 | 0.0020259 | -0.1112 | 432078.88 | -14950.434 | 1512187.6 | 313546.03 | 9550649.3 | -224263.0518
0.23474 | 7492.0649 | -6010.6586 | 0.11497 | -0.0058187 | 0.0020113 | -0.15243 | 395785.01 | -5093.4868 | 1461683.2 | 297480.97 | 8118166.1 | -229061.9058
0.26113 | 7604.5113 | -5627.9081 | 0.14556 | -0.0075263 | 0.001989 | -0.19807 | 358178.32 | 3859.4178 | 1405063.3 | 285399.93 | 6833526.4 | -236256.857
0.28751 | 7491.8825 | -5130.8246 | 0.17923 | -0.0091476 | 0.0019529 | -0.24762 | 321676.56 | 10424.548 | 1350365.9 | 281701.39 | 5670270.7 | -238000.5608
0.3139 | 7374.9574 | -4863.5353 | 0.21568 | -0.010627 | 0.0019187 | -0.30063 | 285399.83 | 16346.918 | 1287824.3 | 276698.5 | 4652720.6 | -242666.8609
0.34028 | 7025.4288 | -4303.8488 | 0.25469 | -0.011886 | 0.0019087 | -0.35724 | 250941.46 | 20487.074 | 1225448.8 | 280327.64 | 3750522 | -242977.0075
0.36667 | 6543.9637 | -3732.2027 | 0.29596 | -0.012869 | 0.0019415 | -0.4179 | 218269.63 | 23398.494 | 1161059.4 | 285352.44 | 2962525.4 | -241325.4914
0.39305 | 5963.7327 | -3171.5145 | 0.33922 | -0.01352 | 0.0020493 | -0.48298 | 188014.88 | 24952.111 | 1097169 | 292595.19 | 2279897 | -235019.0796
0.41944 | 5670.1916 | -2913.273 | 0.3843 | -0.013766 | 0.002257 | -0.55354 | 159741.45 | 25881.767 | 1030110.1 | 296234.59 | 1703314.8 | -228476.1043
0.44583 | 5062.9965 | -2430.3888 | 0.43089 | -0.01357 | 0.002596 | -0.6302 | 133712.74 | 26046.319 | 962556.6 | 296883.29 | 1214951.7 | -219302.4649
0.47222 | 4450.2178 | -1997.6558 | 0.47878 | -0.012854 | 0.0030972 | -0.71421 | 109755.67 | 25751.709 | 893069.68 | 292933.61 | 807000.12 | -209389.5394
0.49861 | 4151.5268 | -1802.3912 | 0.52784 | -0.011545 | 0.003785 | -0.80645 | 88214.078 | 24763.865 | 825854.8 | 289370.35 | 465102.36 | -197113.4518
0.52666 | 3572.5202 | -1451.5393 | 0.58098 | -0.0094567 | 0.0047737 | -0.92783 | 67725.194 | 23307.308 | 755954.68 | 285662.52 | 167183.28 | -183271.1592
0.55471 | 3044.0102 | -1156.0934 | 0.63473 | -0.0065594 | 0.00605 | -1.0641 | 49458.385 | 21539.137 | 687329.33 | 276697.02 | -67634.458 | -168342.3246
0.58277 | 2565.1538 | -909.0149 | 0.68767 | -0.002734 | 0.0076384 | -1.2123 | 33329.411 | 19552.979 | 620289.84 | 265151.94 | -250465.54 | -153101.089
0.61083 | 2125.2104 | -698.6218 | 0.73951 | 0.0020505 | 0.0095068 | -1.3729 | 19109.392 | 17420.071 | 555016 | 250494.92 | -387620.2 | -137705.3746
0.6389 | 1919.8602 | -606.1532 | 0.78913 | 0.0078399 | 0.011681 | -1.5436 | 6696.864 | 15201.326 | 491638.27 | 232072.14 | -484305.57 | -122518.4743
0.66699 | 1535.434 | -441.6958 | 0.83508 | 0.014749 | 0.014108 | -1.7238 | -4008.2816 | 12943.499 | 430415.59 | 213055.29 | -546272.12 | -107831.0442
0.69509 | 1175.8012 | -299.146 | 0.8764 | 0.022728 | 0.016657 | -1.9115 | -13087.808 | 10694.681 | 371631.44 | 192718.24 | -576800.32 | -93774.9235
0.7232 | 837.1647 | -174.2632 | 0.91109 | 0.031783 | 0.019153 | -2.1041 | -20579.419 | 8501.3939 | 315669.65 | 172254.99 | -580009.93 | -80462.2377
0.75133 | 508.2176 | -61.5254 | 0.93791 | 0.041947 | 0.021426 | -2.2996 | -26412.874 | 6422.6004 | 263882.29 | 152296.78 | -557620.16 | -67886.3316
0.77949 | 187.167 | 41.3733 | 0.95554 | 0.053199 | 0.023187 | -2.4929 | -30770.079 | 4443.5191 | 213731.93 | 130463.25 | -516979.57 | -56284.8086
0.80767 | -129.4712 | 136.4024 | 0.96154 | 0.065497 | 0.02396 | -2.6826 | -33413.136 | 2661.7066 | 168315.63 | 108603.37 | -457366.53 | -45668.7507
0.83589 | -591.6781 | 264.545 | 0.9546 | 0.078895 | 0.023402 | -2.866 | -34312.637 | 1136.292 | 127732.71 | 86970.728 | -382945.19 | -36106.5361
0.86415 | -892.5185 | 341.9163 | 0.93358 | 0.093399 | 0.02086 | -3.042 | -33508.317 | -178.8437 | 90219.575 | 64943.876 | -300826.34 | -27563.3447
0.89246 | -1336.4172 | 448.3655 | 0.89638 | 0.10914 | 0.015671 | -3.2091 | -30806.145 | -1137.6401 | 58020.412 | 44398.692 | -213339.97 | -20020.897
0.92082 | -1831.3608 | 563.4262 | 0.84234 | 0.12632 | 0.0071216 | -3.3677 | -25954.681 | -1673.9413 | 31323.356 | 25741.292 | -128027.14 | -13500.4464
0.94924 | -2581.3965 | 736.6905 | 0.76911 | 0.14538 | -0.0058055 | -3.5187 | -18236.713 | -1586.9079 | 12257.699 | 11165.925 | -54974.444 | -7512.4112
0.97965 | -2865.9786 | 777.4056 | 0.66786 | 0.16835 | -0.025587 | -3.6264 | -6623.1882 | -730.6791 | 1110.9066 | 1666.7151 | -7846.9189 | -1837.1498
0.98981 | -2343.181 | 624.6514 | 0.62823 | 0.17723 | -0.033792 | -3.6578 | -2782.7544 | -322.9799 | 77.3319 | 369.5284 | -1649.184 | -1227.1427
0.9949 | -1879.7076 | 498.5145 | 0.60731 | 0.18178 | -0.038188 | -3.6604 | -1175.563 | -137.5655 | -13.7177 | 98.5724 | -341.6265 | -415.5853
1 | -98.7573 | 51.9924 | 0.58444 | 0.18667 | -0.042986 | -3.6643 | -0.032977 | 0.012934 | 0.43903 | 0.011832 | -0.0024206 | -0.0030526

## Rotor Performance - OpenFAST
Wind Speed [m/s] | Rotor Speed [rpm] | Pitch [deg] | TSR | Mech Power [kW] | Elec Power [kW] | Generator Torque [kNm] | Rotor Thrust [kN] | Rotor Torque [kNm]
3 | 1.8466 | 0.58064 | 9.1532 | 525.9348 | 490.0767 | 2717.6587 | 272229.21 | 2719.7284
4 | 2.4622 | 0.33798 | 9.1532 | 1239.7378 | 1200.3545 | 4810.1929 | 509656.83 | 4808.2242
5 | 3.0777 | 0.0091495 | 9.1532 | 2429.4084 | 2355.7151 | 7540.0616 | 804684.55 | 7537.8135
6 | 3.6932 | -0.33797 | 9.1532 | 4203.5605 | 4077.5212 | 10869.892 | 1163523.4 | 10868.783
7 | 4.3088 | -0.63879 | 9.1532 | 6659.0702 | 6448.3356 | 14754.493 | 1571259.2 | 14758.099
8 | 4.9243 | -0.97996 | 9.1532 | 9890.3144 | 9547.9796 | 19167.494 | 2024318.4 | 19179.398
9 | 5.5399 | -1.3268 | 9.1532 | 13975.6849 | 13434.352 | 24067.666 | 2511004.6 | 24090.48
10 | 6.1554 | 0.73192 | 9.1532 | 18282.4132 | 17153.65 | 28326.33 | 2621105.6 | 28362.753
11 | 6.7709 | 2.4286 | 9.1532 | 22059.3076 | 20830.609 | 31068.524 | 2738280.5 | 31111.006
12 | 7.0611 | 5.0947 | 8.75 | 23122.101 | 22000.215 | 31219.998 | 2476454.5 | 31269.889
13 | 7.0611 | 7.2659 | 8.0769 | 23121.6529 | 21999.677 | 31219.703 | 2187618.6 | 31269.283
14 | 7.0611 | 9.0141 | 7.5 | 23122.7429 | 21999.691 | 31219.396 | 1985167 | 31270.757
15 | 7.0611 | 10.5373 | 7 | 23124.5752 | 21999.929 | 31219.243 | 1830102.9 | 31273.235
16 | 7.0611 | 11.9182 | 6.5625 | 23125.5061 | 21999.809 | 31220.094 | 1705777.3 | 31274.494
17 | 7.0611 | 13.2045 | 6.1765 | 23127.4471 | 22000.352 | 31219.642 | 1602305.1 | 31277.119
18 | 7.0611 | 14.4215 | 5.8333 | 23129.0081 | 21999.967 | 31219.248 | 1514598.5 | 31279.23
19 | 7.0611 | 15.5847 | 5.5263 | 23131.8254 | 22000.235 | 31219.894 | 1439149 | 31283.04
20 | 7.0611 | 16.7042 | 5.25 | 23133.9416 | 22000.061 | 31219.796 | 1373826.2 | 31285.902
21 | 7.0611 | 17.7886 | 5 | 23134.2551 | 22000.308 | 31219.222 | 1316470.7 | 31286.326
22 | 7.0611 | 18.8431 | 4.7727 | 23137.0132 | 21999.685 | 31219.662 | 1265773.9 | 31290.056
23 | 7.0611 | 19.8721 | 4.5652 | 23139.148 | 22000.097 | 31219.662 | 1220715.6 | 31292.943
24 | 7.0611 | 20.8785 | 4.375 | 23141.5467 | 21999.638 | 31219.847 | 1180338.4 | 31296.187
25 | 7.0611 | 21.8647 | 4.2 | 23145.8266 | 22000.05 | 31219.094 | 1144358.5 | 31301.975
Wind Speed [m/s] | 3
Spanwise grid | aero_force_axial | aero_force_tangential | blade_translation_deflection_x_pitching | blade_translation_deflection_y_pitching | blade_translation_deflection_z_pitching | blade_rotation_deflection_z_pitching | blade_Fx_pitching | blade_Fy_pitching | blade_Fz_pitching | blade_Mx_pitching | blade_My_pitching | blade_Mz_pitching
0 | 10.2107 | 2.7192 | 0 | 0 | 0 | 0 | 99780.239 | -10656.418 | 124563.35 | 770697.33 | 8777013.6 | 7192.1677
0.019935 | 11.222 | 4.9803 | 0.00019084 | -1.7394e-05 | 6.5031e-06 | 8.7394e-06 | 99606.191 | -10669.255 | 122495.26 | 741302.13 | 8502353 | 7158.1323
0.049858 | 20.4318 | 2.4436 | 0.0012096 | -0.00010258 | 4.0224e-05 | -3.2833e-05 | 99328.718 | -10710.795 | 119405.62 | 717561.1 | 8114104.2 | 6126.6241
0.076301 | 50.4714 | -19.2354 | 0.0029957 | -0.00034194 | 0.00012045 | 0.0025956 | 99045.385 | -10740.38 | 117034.81 | 649919.26 | 7739352.1 | 51533.6932
0.10274 | 111.8409 | -55.5241 | 0.0057347 | -0.00062537 | 0.00019515 | 0.0041417 | 98615.194 | -10660.555 | 114624 | 620408.75 | 7367848.5 | 61914.948
0.12916 | 150.3456 | -72.8787 | 0.0098635 | -0.0011139 | 0.00031364 | 0.0002648 | 97982.387 | -10466.969 | 112405.25 | 620124.37 | 6995460.1 | 44689.1013
0.15556 | 226.866 | -92.0429 | 0.015664 | -0.0020072 | 0.00044601 | -0.0063203 | 97111.846 | -10128.057 | 109571.45 | 614165.61 | 6633615 | 28486.0939
0.18196 | 263.1482 | -95.3459 | 0.023441 | -0.003349 | 0.00057568 | -0.014523 | 96036.999 | -9786.699 | 106733.52 | 601932.95 | 6277666.1 | 16058.9085
0.20835 | 305.0685 | -97.8375 | 0.033311 | -0.0051553 | 0.00065089 | -0.018934 | 94807.85 | -9454.9239 | 103852.28 | 577055.97 | 5932444.1 | 13169.9464
0.23474 | 347.1504 | -99.2817 | 0.04544 | -0.0073944 | 0.00070027 | -0.020939 | 93390.841 | -9095.0371 | 100542.81 | 545065.63 | 5593500.6 | 14144.4815
0.26113 | 385.6291 | -99.7528 | 0.060103 | -0.010049 | 0.00075138 | -0.023663 | 91799.582 | -8722.2401 | 96820.57 | 512033.57 | 5260526.9 | 14501.1551
0.28751 | 423.89 | -99.9262 | 0.077369 | -0.013089 | 0.00079545 | -0.027283 | 90086.092 | -8381.563 | 93229.434 | 479130.1 | 4933252 | 14287.8956
0.3139 | 443.107 | -99.9121 | 0.097372 | -0.0165 | 0.00083996 | -0.031507 | 88206.873 | -8016.7 | 89130.65 | 445799.25 | 4612810.4 | 13584.7272
0.34028 | 481.9209 | -99.8251 | 0.1202 | -0.020259 | 0.00089768 | -0.036469 | 86202.378 | -7667.3074 | 85034.221 | 413216.02 | 4298895.2 | 12570.618
0.36667 | 521.3344 | -99.6774 | 0.14599 | -0.024352 | 0.00097663 | -0.042296 | 84062.088 | -7319.9663 | 80811.579 | 381178.63 | 3991996 | 11214.6783
0.39305 | 561.3654 | -99.5162 | 0.17491 | -0.028763 | 0.0011032 | -0.048602 | 81799.649 | -6981.9665 | 76626.818 | 349983.9 | 3692401.6 | 10038.4845
0.41944 | 582.4501 | -99.4723 | 0.20718 | -0.033481 | 0.001293 | -0.055799 | 79394.587 | -6637.4368 | 72233.64 | 319459.58 | 3401426.1 | 8735.2196
0.44583 | 625.5409 | -99.4163 | 0.24304 | -0.038484 | 0.0015857 | -0.06347 | 76855.596 | -6294.7982 | 67805.178 | 289885.38 | 3118932.1 | 7791.1941
0.47222 | 669.8036 | -99.4079 | 0.28285 | -0.043755 | 0.0020107 | -0.072305 | 74173.284 | -5950.4547 | 63251.832 | 261261.86 | 2845410.2 | 6823.7162
0.49861 | 692.3013 | -99.4161 | 0.32699 | -0.049268 | 0.0026224 | -0.082148 | 71364.953 | -5612.1848 | 58844.302 | 233879.88 | 2580906.3 | 6047.1774
0.52666 | 737.764 | -99.4506 | 0.37929 | -0.05535 | 0.0035326 | -0.098738 | 68235.876 | -5254.3734 | 54253.088 | 206684.89 | 2310410.9 | 5021.0098
0.55471 | 784.4742 | -99.5084 | 0.4376 | -0.061611 | 0.0047994 | -0.1172 | 64952.395 | -4897.9336 | 49736.701 | 180913.39 | 2051663.6 | 4514.1455
0.58277 | 831.147 | -99.4998 | 0.50257 | -0.067977 | 0.0065184 | -0.13766 | 61512.373 | -4543.0623 | 45309.093 | 156844.2 | 1805162.4 | 4011.3736
0.61083 | 877.1399 | -99.4119 | 0.57488 | -0.074359 | 0.0088176 | -0.15919 | 57916.72 | -4189.964 | 40983.204 | 134456.76 | 1571587.6 | 3801.4932
0.6389 | 899.8206 | -99.3473 | 0.65521 | -0.080653 | 0.011837 | -0.18115 | 54165.518 | -3838.9279 | 36763.418 | 113684.82 | 1351615.7 | 3785.3728
0.66699 | 944.2164 | -99.1569 | 0.74424 | -0.086735 | 0.015749 | -0.20405 | 50259.679 | -3490.117 | 32658.702 | 94784.473 | 1145923.3 | 3763.3898
0.69509 | 986.2807 | -98.8147 | 0.8425 | -0.092472 | 0.020743 | -0.2272 | 46204.588 | -3143.967 | 28687.943 | 77686.648 | 955243.77 | 3743.6955
0.7232 | 1026.1975 | -98.3861 | 0.95042 | -0.097725 | 0.027032 | -0.25036 | 42004.317 | -2800.776 | 24868.933 | 62452.605 | 780260.64 | 3621.9992
0.75133 | 1063.2258 | -97.8349 | 1.0682 | -0.10236 | 0.034851 | -0.27321 | 37669.311 | -2460.3579 | 21283.749 | 49032.265 | 621565.94 | 3381.9926
0.77949 | 1096.1563 | -97.0928 | 1.1959 | -0.10625 | 0.044433 | -0.29469 | 33195.687 | -2124.9771 | 17760.377 | 37408.04 | 480161.01 | 3142.4195
0.80767 | 1124.4749 | -96.1486 | 1.3333 | -0.1093 | 0.056046 | -0.3144 | 28609.234 | -1793.7101 | 14494.427 | 27442.648 | 356313.4 | 2885.6179
0.83589 | 1155.0913 | -94.1171 | 1.4801 | -0.11142 | 0.069956 | -0.33156 | 23929.52 | -1467.9226 | 11485.577 | 19105.674 | 250661.38 | 2592.1325
0.86415 | 1164.3999 | -92.1279 | 1.6356 | -0.11256 | 0.086408 | -0.34648 | 19181.35 | -1151.2911 | 8611.6859 | 12415.584 | 163811.01 | 2233.3144
0.89246 | 1157.0665 | -87.848 | 1.7994 | -0.11268 | 0.10568 | -0.3591 | 14433.631 | -846.2517 | 6014.5829 | 7263.9712 | 95887.628 | 1780.8556
0.92082 | 1118.7737 | -81.711 | 1.9704 | -0.1118 | 0.12802 | -0.3692 | 9783.6908 | -559.5142 | 3705.3773 | 3574.4784 | 46889.279 | 1291.694
0.94924 | 1012.5809 | -70.3112 | 2.148 | -0.10994 | 0.15372 | -0.37743 | 5405.6837 | -301.1586 | 1827.4554 | 1290.8165 | 16191.838 | 708.3301
0.97965 | 733.6951 | -49.5248 | 2.3428 | -0.1069 | 0.18507 | -0.40986 | 1463.5699 | -80.2511 | 397.2451 | 163.2216 | 1745.7559 | 159.1731
0.98981 | 499.8311 | -33.8897 | 2.4091 | -0.10568 | 0.19671 | -0.42052 | 543.761 | -28.6735 | 134.3398 | 4.8526 | 332.8453 | 170.473
0.9949 | 357.8087 | -23.377 | 2.442 | -0.10503 | 0.20267 | -0.42799 | 212.3493 | -10.2018 | 52.1659 | -0.41599 | 66.3126 | 52.0321
1 | 3.7637 | 1.6604 | 2.4747 | -0.10436 | 0.20881 | -0.43268 | 0.0024577 | -0.0022743 | 0.030475 | 0.00040767 | -0.00051575 | 8.6133e-05
Wind Speed [m/s] | 4
Spanwise grid | aero_force_axial | aero_force_tangential | blade_translation_deflection_x_pitching | blade_translation_deflection_y_pitching | blade_translation_deflection_z_pitching | blade_rotation_deflection_z_pitching | blade_Fx_pitching | blade_Fy_pitching | blade_Fz_pitching | blade_Mx_pitching | blade_My_pitching | blade_Mz_pitching
0 | 18.1916 | 5.0359 | 0 | 0 | 0 | 0 | 186816.23 | -19639.248 | 234698.63 | 1424669.3 | 16363777 | 13731.202
0.019935 | 20.0694 | 9.2535 | 0.00035606 | -3.2133e-05 | 1.2252e-05 | 1.6703e-05 | 186486.79 | -19661.379 | 230742.8 | 1370496.3 | 15849668 | 13673.497
0.049858 | 37.102 | 4.7271 | 0.0022558 | -0.00018956 | 7.5149e-05 | -6.0227e-05 | 185962.31 | -19737.146 | 224826.26 | 1328181.6 | 15123196 | 11672.4796
0.076301 | 94.6025 | -35.8503 | 0.0055863 | -0.00063343 | 0.00022413 | 0.0048403 | 185427.71 | -19792.517 | 220287.29 | 1202143.7 | 14421837 | 96732.6842
0.10274 | 212.5068 | -102.5169 | 0.010693 | -0.0011574 | 0.00036179 | 0.0077254 | 184611.96 | -19643.272 | 215671.35 | 1147141 | 13726912 | 116145.0237
0.12916 | 283.0322 | -132.3847 | 0.01839 | -0.0020618 | 0.00057903 | 0.00051818 | 183412.25 | -19285.611 | 211419.75 | 1148126.6 | 13030225 | 83941.4048
0.15556 | 419.6494 | -163.3721 | 0.029202 | -0.003719 | 0.00081839 | -0.01176 | 181783.08 | -18665.553 | 206000.42 | 1137846.3 | 12354294 | 53575.4581
0.18196 | 482.2198 | -167.0741 | 0.043696 | -0.0062103 | 0.0010466 | -0.027111 | 179790.86 | -18052.166 | 200569.48 | 1117009 | 11689282 | 30281.3892
0.20835 | 558.4396 | -170.8034 | 0.062089 | -0.0095663 | 0.0011649 | -0.035501 | 177525.78 | -17462.819 | 195060.11 | 1071588.5 | 11044325 | 24833.3732
0.23474 | 635.0899 | -172.8003 | 0.084689 | -0.013728 | 0.0012237 | -0.03951 | 174916.86 | -16821.753 | 188720.45 | 1013177.5 | 10411655 | 26545.2193
0.26113 | 707.0047 | -173.7103 | 0.11201 | -0.018663 | 0.0012706 | -0.044951 | 171984.74 | -16155.671 | 181604.56 | 952162.72 | 9790780.8 | 27061.7006
0.28751 | 778.3206 | -174.0304 | 0.14418 | -0.024316 | 0.0012856 | -0.052152 | 168824.96 | -15549.278 | 174741.77 | 891417.12 | 9179910.6 | 26525.4614
0.3139 | 814.5406 | -174.0951 | 0.18144 | -0.030659 | 0.0012786 | -0.060577 | 165354.08 | -14894.914 | 166900.05 | 829751.14 | 8582762.3 | 25023.6066
0.34028 | 887.8038 | -174.0855 | 0.22395 | -0.03765 | 0.0012691 | -0.070483 | 161646.28 | -14267.892 | 159077.16 | 769413.51 | 7997489.1 | 22938.4018
0.36667 | 962.4647 | -173.9872 | 0.27199 | -0.045264 | 0.001267 | -0.082122 | 157682.37 | -13642.737 | 151006.58 | 710077.46 | 7425472.1 | 20201.37
0.39305 | 1038.5599 | -173.8817 | 0.32584 | -0.053473 | 0.0013156 | -0.094797 | 153486.58 | -13033.327 | 143019.15 | 652230.78 | 6866818.1 | 17796.2014
0.41944 | 1078.7693 | -173.9006 | 0.38593 | -0.062254 | 0.0014361 | -0.10931 | 149019.37 | -12409.23 | 134632.28 | 595559.82 | 6324712.7 | 15142.7375
0.44583 | 1161.1918 | -174.0131 | 0.4527 | -0.071568 | 0.0016941 | -0.1249 | 144297.08 | -11786.602 | 126186.24 | 540659.73 | 5798523.3 | 13163.459
0.47222 | 1246.0204 | -174.2142 | 0.52681 | -0.081386 | 0.0021321 | -0.1429 | 139300.37 | -11158.427 | 117506.93 | 487431.92 | 5289488.2 | 11157.5517
0.49861 | 1289.1534 | -174.3336 | 0.60898 | -0.091656 | 0.0028377 | -0.16305 | 134062.58 | -10539.873 | 109111.78 | 436126.29 | 4797149.7 | 9532.4579
0.52666 | 1375.988 | -174.5865 | 0.70633 | -0.10299 | 0.0039611 | -0.19642 | 128220.78 | -9883.6822 | 100378.58 | 385533.27 | 4293704.4 | 7431.6238
0.55471 | 1465.0326 | -174.8727 | 0.81488 | -0.11468 | 0.0056104 | -0.23375 | 122085.04 | -9228.0312 | 91800 | 337576.71 | 3812345.1 | 6333.2778
0.58277 | 1554.452 | -175.1108 | 0.93579 | -0.12656 | 0.0079321 | -0.2752 | 115651.87 | -8573.1622 | 83404.78 | 292826.11 | 3353909.7 | 5277.1316
0.61083 | 1642.2 | -175.1541 | 1.0704 | -0.1385 | 0.011125 | -0.31903 | 108920.86 | -7919.3886 | 75219.779 | 251214.94 | 2919691.9 | 4814.4864
0.6389 | 1685.3213 | -175.1184 | 1.2198 | -0.15029 | 0.015407 | -0.36391 | 101895.12 | -7267.4892 | 67253.459 | 212571.5 | 2510934.8 | 4768.5434
0.66699 | 1769.8222 | -174.9539 | 1.3855 | -0.16171 | 0.021045 | -0.41067 | 94576.98 | -6617.9314 | 59526.513 | 177406.22 | 2128854.9 | 4767.4398
0.69509 | 1850.8246 | -174.6141 | 1.5683 | -0.17253 | 0.02834 | -0.45787 | 86973.362 | -5971.2665 | 52077.458 | 145570.53 | 1774772.3 | 4829.6753
0.7232 | 1926.8402 | -174.0148 | 1.7691 | -0.18248 | 0.037633 | -0.50486 | 79093.911 | -5328.3541 | 44941.738 | 117172.71 | 1449913.3 | 4757.9259
0.75133 | 1997.7135 | -173.2107 | 1.9884 | -0.19133 | 0.049313 | -0.55093 | 70959.217 | -4689.1734 | 38278.497 | 92005.766 | 1155136.8 | 4480.3041
0.77949 | 2061.9797 | -172.1647 | 2.226 | -0.19884 | 0.063773 | -0.59391 | 62558.152 | -4057.211 | 31759.524 | 70393.975 | 892797.55 | 4318.3291
0.80767 | 2116.7888 | -170.695 | 2.4817 | -0.20483 | 0.081479 | -0.63301 | 53939.689 | -3431.4438 | 25759.982 | 51723.135 | 662816.73 | 4119.0257
0.83589 | 2177.2092 | -167.4422 | 2.7551 | -0.20913 | 0.10291 | -0.66678 | 45140.365 | -2814.3885 | 20278.422 | 36007.289 | 466469.86 | 3843.4814
0.86415 | 2197.3429 | -164.2058 | 3.0448 | -0.21164 | 0.12852 | -0.69586 | 36203.809 | -2212.4401 | 15078.57 | 23458.491 | 305083.83 | 3480.2871
0.89246 | 2187.6915 | -157.0675 | 3.3499 | -0.2123 | 0.15884 | -0.72022 | 27255.709 | -1630.2437 | 10427.675 | 13728.724 | 178702.09 | 2892.1071
0.92082 | 2118.2027 | -146.4937 | 3.6688 | -0.2111 | 0.19437 | -0.73955 | 18479.534 | -1080.5221 | 6338.3714 | 6748.0056 | 87442.442 | 2186.4893
0.94924 | 1919.1064 | -126.4359 | 4.0001 | -0.2081 | 0.23568 | -0.75524 | 10209.133 | -583.0837 | 3071.6651 | 2419.7132 | 30205.784 | 1236.4885
0.97965 | 1389.2722 | -89.3223 | 4.3635 | -0.20294 | 0.28664 | -0.8163 | 2760.9333 | -155.6344 | 642.094 | 300.2561 | 3260.2065 | 286.8954
0.98981 | 945.6856 | -61.2021 | 4.4873 | -0.20082 | 0.30576 | -0.83642 | 1025.0978 | -55.7298 | 212.7483 | 15.6164 | 621.8209 | 318.5221
0.9949 | 676.6268 | -42.2064 | 4.5487 | -0.1997 | 0.31559 | -0.85049 | 400.0613 | -19.9386 | 82.4352 | 0.99067 | 123.7907 | 97.3126
1 | 6.9161 | 3.1178 | 4.6098 | -0.19851 | 0.32575 | -0.85933 | 0.0051082 | -0.0043807 | 0.058909 | 0.00078638 | -0.00083543 | 0.0002427
Wind Speed [m/s] | 5
Spanwise grid | aero_force_axial | aero_force_tangential | blade_translation_deflection_x_pitching | blade_translation_deflection_y_pitching | blade_translation_deflection_z_pitching | blade_rotation_deflection_z_pitching | blade_Fx_pitching | blade_Fy_pitching | blade_Fz_pitching | blade_Mx_pitching | blade_My_pitching | blade_Mz_pitching
0 | 28.4272 | 7.8813 | 0 | 0 | 0 | 0 | 294112.03 | -32689.574 | 361035.64 | 2379764.7 | 25531471 | 26137.03
0.019935 | 31.3657 | 14.4853 | 0.00055644 | -5.3638e-05 | 1.8845e-05 | 3.2026e-05 | 293595.59 | -32721.617 | 354834.43 | 2289605.2 | 24722277 | 26051.936
0.049858 | 58.0477 | 7.6599 | 0.0035218 | -0.00031673 | 0.00011692 | -7.1755e-05 | 292773.21 | -32835.748 | 345560.98 | 2215389.1 | 23577111 | 23231.4748
0.076301 | 147.6244 | -54.8245 | 0.0087206 | -0.0010432 | 0.00035065 | 0.0075818 | 291935.48 | -32920.619 | 338445.97 | 2012095.3 | 22474529 | 156997.6186
0.10274 | 330.9694 | -158.2684 | 0.016688 | -0.0019186 | 0.00056642 | 0.012101 | 290661.86 | -32685.508 | 331211.02 | 1916477.1 | 21382440 | 187367.5495
0.12916 | 443.86 | -206.2952 | 0.028699 | -0.0034137 | 0.00090425 | 0.00090652 | 288789.19 | -32120.814 | 324549.09 | 1908862.1 | 20287455 | 136490.9878
0.15556 | 663.4472 | -256.461 | 0.045568 | -0.0061047 | 0.0012711 | -0.018185 | 286230.77 | -31136.211 | 316055.33 | 1882989.4 | 19226234 | 88423.1746
0.18196 | 766.6631 | -263.8751 | 0.068175 | -0.010117 | 0.0016104 | -0.042112 | 283087.14 | -30152.612 | 307546.64 | 1843653.9 | 18181846 | 51465.1051
0.20835 | 888.8598 | -269.683 | 0.096855 | -0.015497 | 0.0017631 | -0.055235 | 279498.36 | -29199.7 | 298918.8 | 1765419.4 | 17168690 | 42682.6466
0.23474 | 1010.667 | -272.0466 | 0.13208 | -0.022154 | 0.0018008 | -0.061667 | 275363.27 | -28164.078 | 288992.83 | 1668424.6 | 16176127 | 45065.5287
0.26113 | 1125.2677 | -273.0932 | 0.17465 | -0.030038 | 0.0017909 | -0.070472 | 270716.19 | -27088.596 | 277854.66 | 1566615.1 | 15203538 | 45518.3953
0.28751 | 1239.4996 | -273.4359 | 0.22476 | -0.03906 | 0.0016954 | -0.082148 | 265704.37 | -26103.714 | 267117.43 | 1465729.5 | 14246045 | 44313.44
0.3139 | 1297.518 | -273.4971 | 0.28277 | -0.049178 | 0.0015219 | -0.095869 | 260197.71 | -25041.412 | 254852.37 | 1363624.2 | 13312073 | 41528.9844
0.34028 | 1414.9556 | -273.4492 | 0.34895 | -0.060329 | 0.0012934 | -0.11205 | 254312.06 | -24018.777 | 242622.32 | 1263855.9 | 12396829 | 37813.1843
0.36667 | 1534.583 | -273.2878 | 0.42369 | -0.072472 | 0.0010152 | -0.13109 | 248016.18 | -22995.906 | 230010.4 | 1165989.8 | 11503076 | 33045.641
0.39305 | 1656.3457 | -273.1283 | 0.50743 | -0.085565 | 0.00074497 | -0.15196 | 241349.45 | -21994.758 | 217535.8 | 1070663.6 | 10630434 | 28779.4422
0.41944 | 1720.4492 | -273.1327 | 0.60084 | -0.099575 | 0.00050098 | -0.17591 | 234250.94 | -20967.476 | 204444.83 | 977387.25 | 9784924.7 | 24126.5257
0.44583 | 1851.4318 | -273.2263 | 0.70458 | -0.11444 | 0.00036946 | -0.20184 | 226747.05 | -19939.707 | 191270.87 | 887212.87 | 8965068.5 | 20530.3561
0.47222 | 1985.5927 | -273.4256 | 0.81971 | -0.13013 | 0.00039425 | -0.23186 | 218809.65 | -18900.189 | 177742.98 | 799781.26 | 8173379.6 | 16937.6282
0.49861 | 2053.6085 | -273.5538 | 0.94727 | -0.14655 | 0.00068661 | -0.26561 | 210491.84 | -17873.344 | 164672.71 | 714917.94 | 7408040.5 | 13989.3976
0.52666 | 2189.3014 | -273.8004 | 1.0983 | -0.16471 | 0.0013718 | -0.32083 | 201221.3 | -16781.339 | 151094.38 | 631875.7 | 6626215.4 | 10251.9301
0.55471 | 2327.2967 | -274.0635 | 1.2667 | -0.18346 | 0.0026189 | -0.38283 | 191495.92 | -15687.556 | 137777.96 | 553278.58 | 5879591.7 | 8138.0516
0.58277 | 2464.7379 | -274.2298 | 1.4541 | -0.20259 | 0.0045964 | -0.45179 | 181312.42 | -14592.566 | 124770.88 | 480042.64 | 5169457.2 | 6141.9589
0.61083 | 2598.7488 | -274.1047 | 1.6626 | -0.22187 | 0.0075427 | -0.52495 | 170675.39 | -13497.117 | 112119.88 | 412031.37 | 4497721 | 5144.4555
0.6389 | 2664.5976 | -273.9837 | 1.8941 | -0.24103 | 0.011712 | -0.60004 | 159590.32 | -12402.192 | 99840.45 | 348879.66 | 3866155.9 | 4888.546
0.66699 | 2793.2362 | -273.6116 | 2.1505 | -0.25973 | 0.017425 | -0.67817 | 148062.72 | -11308.618 | 87970.246 | 291418.24 | 3276548.9 | 4792.6356
0.69509 | 2915.9985 | -272.9748 | 2.4334 | -0.27761 | 0.02505 | -0.75682 | 136104.47 | -10217.435 | 76571.407 | 239374.27 | 2730757 | 4895.3278
0.7232 | 3031.3949 | -272.0049 | 2.7439 | -0.29429 | 0.035019 | -0.83471 | 123732.04 | -9130.0647 | 65704.679 | 192890.93 | 2230496.2 | 4888.5246
0.75133 | 3139.0118 | -270.7442 | 3.0829 | -0.30942 | 0.047839 | -0.91052 | 110975.93 | -8047.0383 | 55620.737 | 151393.29 | 1776601.5 | 4597.2035
0.77949 | 3236.984 | -269.1373 | 3.4501 | -0.32264 | 0.064042 | -0.98065 | 97818.06 | -6972.7123 | 45808.267 | 116150.1 | 1373459.3 | 4675.2612
0.80767 | 3320.9554 | -266.9208 | 3.8454 | -0.33365 | 0.084293 | -1.0438 | 84332.122 | -5906.8024 | 36855.319 | 85433.773 | 1019886.5 | 4703.8029
0.83589 | 3414.0979 | -262.0096 | 4.2678 | -0.34222 | 0.10929 | -1.0978 | 70571.846 | -4853.456 | 28759.227 | 59416.397 | 717899.6 | 4620.2433
0.86415 | 3445.4943 | -257.1059 | 4.7157 | -0.34815 | 0.13974 | -1.1438 | 56602.051 | -3822.4061 | 21145.459 | 38779.861 | 469862.84 | 4464.7064
0.89246 | 3431.1688 | -246.2223 | 5.1874 | -0.35137 | 0.17648 | -1.1819 | 42614.935 | -2822.421 | 14425.234 | 22671.246 | 275408.93 | 3897.9154
0.92082 | 3323.77 | -229.9731 | 5.6806 | -0.35183 | 0.22034 | -1.2117 | 28893.772 | -1874.8506 | 8603.4812 | 11110.352 | 134865.73 | 3086.6053
0.94924 | 3013.2908 | -198.908 | 6.1932 | -0.34957 | 0.27225 | -1.2357 | 15957.689 | -1014.0326 | 4064.0352 | 3937.3624 | 46610.162 | 1802.4847
0.97965 | 2178.6198 | -140.7093 | 6.7556 | -0.34421 | 0.33747 | -1.3302 | 4311.2763 | -270.87 | 799.3728 | 473.6619 | 5039.8723 | 431.884
0.98981 | 1482.1152 | -96.4492 | 6.9472 | -0.34182 | 0.36235 | -1.3614 | 1599.7888 | -97.3528 | 255.9237 | 39.9215 | 961.6563 | 493.9278
0.9949 | 1059.7208 | -66.5602 | 7.0424 | -0.34051 | 0.37521 | -1.3832 | 623.9543 | -35.1818 | 98.8312 | 5.4521 | 191.2508 | 151.0523
1 | 11.0361 | 4.8592 | 7.1368 | -0.33911 | 0.3886 | -1.3969 | 0.0083909 | -0.0069502 | 0.093067 | 0.0012435 | -0.00097185 | 0.00047926
Wind Speed [m/s] | 6
Spanwise grid | aero_force_axial | aero_force_tangential | blade_translation_deflection_x_pitching | blade_translation_deflection_y_pitching | blade_translation_deflection_z_pitching | blade_rotation_deflection_z_pitching | blade_Fx_pitching | blade_Fy_pitching | blade_Fz_pitching | blade_Mx_pitching | blade_My_pitching | blade_Mz_pitching
0 | 40.9362 | 11.3534 | 0 | 0 | 0 | 0 | 424063.24 | -50071.418 | 509019 | 3650216.4 | 36402424 | 43134.171
0.019935 | 45.1687 | 20.8702 | 0.00079498 | -8.2254e-05 | 2.6566e-05 | 5.308e-05 | 423318.01 | -50113.014 | 500082.68 | 3512126.9 | 35235778 | 43020.074
0.049858 | 83.6463 | 11.4273 | 0.0050252 | -0.00048603 | 0.00016657 | -7.342e-05 | 422132.05 | -50271.397 | 486711.26 | 3392920.6 | 33582910 | 39494.9881
0.076301 | 211.9416 | -76.981 | 0.012442 | -0.0015777 | 0.00050215 | 0.010837 | 420923.82 | -50390.076 | 476454.7 | 3091153.7 | 31995567 | 232112.2808
0.10274 | 474.7657 | -225.0525 | 0.023803 | -0.0029208 | 0.00081154 | 0.017282 | 419095.22 | -50049.477 | 466026.93 | 2938522.7 | 30424048 | 275573.0146
0.12916 | 640.4599 | -295.6738 | 0.04093 | -0.0051898 | 0.0012913 | 0.0013532 | 416405.19 | -49227.931 | 456425.3 | 2913143.2 | 28848144 | 201908.7644
0.15556 | 963.9816 | -369.2251 | 0.064982 | -0.0091991 | 0.0018028 | -0.025846 | 412710.18 | -47789.771 | 444185.62 | 2860409.9 | 27322878 | 132169.7868
0.18196 | 1118.452 | -381.1592 | 0.097204 | -0.015122 | 0.0022579 | -0.060051 | 408154.82 | -46344.11 | 431928.61 | 2793356.2 | 25821357 | 78407.4617
0.20835 | 1298.7027 | -389.9794 | 0.13807 | -0.023029 | 0.0024211 | -0.07899 | 402936.36 | -44933.579 | 419504.08 | 2669640.2 | 24364570 | 65409.9467
0.23474 | 1481.6451 | -394.8433 | 0.18823 | -0.032785 | 0.0023833 | -0.088653 | 396910.44 | -43394.682 | 405214.41 | 2521452.5 | 22939408 | 68322.229
0.26113 | 1651.8039 | -396.6695 | 0.24883 | -0.044323 | 0.0022287 | -0.10194 | 390123.94 | -41790.21 | 389186.66 | 2365101.5 | 21545528 | 68394.6043
0.28751 | 1821.4786 | -397.2849 | 0.32011 | -0.057511 | 0.0018922 | -0.11953 | 382796.9 | -40309.581 | 373741.98 | 2210989.5 | 20172482 | 66068.902
0.3139 | 1906.9739 | -397.2172 | 0.4026 | -0.072293 | 0.0013717 | -0.14027 | 374742.39 | -38713.086 | 356106.48 | 2055469.5 | 18836625 | 61395.6384
0.34028 | 2079.6585 | -396.7749 | 0.49665 | -0.088578 | 0.00068737 | -0.16475 | 366127.47 | -37169.245 | 338532.09 | 1903769.5 | 17527931 | 55356.457
0.36667 | 2255.1018 | -396.176 | 0.60281 | -0.10631 | -0.00016873 | -0.1936 | 356912.96 | -35621.472 | 320421.45 | 1755375.7 | 16251397 | 47776.5412
0.39305 | 2433.2684 | -395.6367 | 0.7217 | -0.12543 | -0.0011316 | -0.22539 | 347156.42 | -34101.337 | 302518.11 | 1610992.3 | 15005441 | 40882.2793
0.41944 | 2526.7602 | -395.4955 | 0.85425 | -0.1459 | -0.0021991 | -0.26195 | 336770.3 | -32539.473 | 283741.75 | 1469909.1 | 13800637 | 33462.744
0.44583 | 2717.2766 | -395.3576 | 1.0014 | -0.16763 | -0.0032741 | -0.30181 | 325795.61 | -30972.843 | 264863.97 | 1333806.7 | 12633812 | 27568.821
0.47222 | 2911.279 | -395.3651 | 1.1645 | -0.19057 | -0.004331 | -0.34804 | 314195.85 | -29384.756 | 245497.17 | 1201871.7 | 11509520 | 21791.2847
0.49861 | 3009.1714 | -395.4068 | 1.3452 | -0.21462 | -0.0052522 | -0.40023 | 302045.24 | -27811.598 | 226810.42 | 1072866.9 | 10423415 | 17046.8881
0.52666 | 3202.2366 | -395.4435 | 1.5591 | -0.24126 | -0.0060383 | -0.48439 | 288521.49 | -26135.206 | 207428.69 | 947728.2 | 9315401 | 11085.1839
0.55471 | 3396.24 | -395.4324 | 1.7973 | -0.26881 | -0.006445 | -0.57925 | 274357.45 | -24452.727 | 188456.93 | 829516.2 | 8258877.3 | 7538.2377
0.58277 | 3586.7867 | -395.1991 | 2.0623 | -0.29702 | -0.0063283 | -0.68482 | 259556.49 | -22765.384 | 169968.92 | 719598.54 | 7255657.1 | 4245.3816
0.61083 | 3771.8765 | -394.685 | 2.3569 | -0.32558 | -0.0054646 | -0.79715 | 244132.21 | -21074.573 | 152036.59 | 617713.24 | 6308213.3 | 2491.0182
0.6389 | 3862.3231 | -394.3551 | 2.6837 | -0.35411 | -0.0036263 | -0.91266 | 228095.34 | -19381.611 | 134688.45 | 523176.96 | 5418891.1 | 1944.1163
0.66699 | 4038.1327 | -393.5277 | 3.0454 | -0.38219 | -0.0005075 | -1.0326 | 211457.55 | -17687.849 | 117984.55 | 437221.74 | 4589928 | 1763.4579
0.69509 | 4205.0406 | -392.3568 | 3.4442 | -0.40931 | 0.0042548 | -1.153 | 194239.79 | -15995.069 | 102019.98 | 359386.89 | 3823646.3 | 2020.8594
0.7232 | 4361.6021 | -390.7594 | 3.8817 | -0.435 | 0.011114 | -1.2716 | 176466.21 | -14305.601 | 86886.91 | 289816.52 | 3122217.9 | 2276.1836
0.75133 | 4507.3582 | -388.7842 | 4.3591 | -0.45874 | 0.020636 | -1.3861 | 158181.87 | -12621.152 | 72950.853 | 227198.81 | 2485944.9 | 2211.877
0.77949 | 4640.4595 | -386.3397 | 4.8761 | -0.48007 | 0.033452 | -1.4912 | 139358.36 | -10946.25 | 59479.794 | 174799.04 | 1922194.8 | 2905.0567
0.80767 | 4755.5755 | -383.1516 | 5.4325 | -0.49858 | 0.050402 | -1.585 | 120094.77 | -9282.7017 | 47320.697 | 128663.04 | 1427570.7 | 3570.5366
0.83589 | 4882.7246 | -376.0946 | 6.027 | -0.5139 | 0.072415 | -1.6644 | 100464.81 | -7636.6628 | 36468.339 | 89326.574 | 1004975 | 4105.2913
0.86415 | 4925.2611 | -369.1276 | 6.6574 | -0.52578 | 0.10047 | -1.7311 | 80555.531 | -6021.6849 | 26378.526 | 58407.303 | 658210.2 | 4594.8207
0.89246 | 4903.4459 | -353.7237 | 7.3214 | -0.53405 | 0.13578 | -1.7857 | 60633.337 | -4452.6309 | 17630.414 | 34094.957 | 386050.4 | 4416.5267
0.92082 | 4750.2608 | -330.7072 | 8.0157 | -0.53865 | 0.1796 | -1.8281 | 41095.021 | -2962.065 | 10207.727 | 16650.13 | 189169.04 | 3782.9474
0.94924 | 4307.0679 | -286.5205 | 8.7376 | -0.5396 | 0.23331 | -1.8619 | 22675.841 | -1604.0862 | 4622.3302 | 5825.1387 | 65391.85 | 2321.2309
0.97965 | 3106.0497 | -202.6849 | 9.53 | -0.53654 | 0.30315 | -1.9951 | 6114.5609 | -428.241 | 812.2642 | 677.9559 | 7082.3351 | 581.2222
0.98981 | 2110.5798 | -138.8821 | 9.8 | -0.53468 | 0.33061 | -2.0394 | 2266.2574 | -154.3239 | 241.7718 | 81.0176 | 1351.3461 | 693.29
0.9949 | 1507.0147 | -95.8827 | 9.9341 | -0.53359 | 0.34493 | -2.0702 | 882.9468 | -56.2517 | 92.734 | 13.8748 | 268.3558 | 212.1911
1 | 16.2943 | 6.9286 | 10.0672 | -0.53235 | 0.36001 | -2.0896 | 0.012222 | -0.010142 | 0.13492 | 0.0018171 | -0.00076354 | 0.00079769
Wind Speed [m/s] | 7
Spanwise grid | aero_force_axial | aero_force_tangential | blade_translation_deflection_x_pitching | blade_translation_deflection_y_pitching | blade_translation_deflection_z_pitching | blade_rotation_deflection_z_pitching | blade_Fx_pitching | blade_Fy_pitching | blade_Fz_pitching | blade_Mx_pitching | blade_My_pitching | blade_Mz_pitching
0 | 55.7133 | 15.4251 | 0 | 0 | 0 | 0 | 571406.71 | -71498.48 | 674694.89 | 5201174.1 | 48404466 | 63115.863
0.019935 | 61.4627 | 28.3551 | 0.0010597 | -0.00011726 | 3.5207e-05 | 7.7843e-05 | 570395.75 | -71550.201 | 662560.11 | 5004045.6 | 46833315 | 62973.113
0.049858 | 113.7991 | 15.9778 | 0.0066881 | -0.00069298 | 0.00022208 | -6.7453e-05 | 568784.19 | -71757.791 | 644413.89 | 4827543.9 | 44604333 | 58952.8331
0.076301 | 286.941 | -102.1029 | 0.016557 | -0.0022208 | 0.0006719 | 0.01442 | 567143.48 | -71914.855 | 630491.86 | 4407942.2 | 42468457 | 318139.5821
0.10274 | 642.5742 | -302.6455 | 0.031667 | -0.0041352 | 0.0010856 | 0.022958 | 564668.62 | -71449.765 | 616337.52 | 4182248.5 | 40355189 | 376225.5352
0.12916 | 868.7219 | -399.072 | 0.054445 | -0.0073376 | 0.00172 | 0.0017647 | 561031.31 | -70325.346 | 603304.78 | 4129694.2 | 38235932 | 276525.6956
0.15556 | 1319.6924 | -502.0552 | 0.086426 | -0.0129 | 0.0023824 | -0.03448 | 556004.48 | -68348.254 | 586700.57 | 4038627.5 | 36187722 | 181943.83
0.18196 | 1534.4543 | -518.9919 | 0.12926 | -0.021048 | 0.0029437 | -0.080256 | 549784.93 | -66347.261 | 570075.9 | 3935185.2 | 34171218 | 108802.5079
0.20835 | 1784.7084 | -531.2328 | 0.18354 | -0.031873 | 0.003079 | -0.10601 | 542644.88 | -64384.925 | 553229.13 | 3754153.8 | 32214680 | 90811.2706
0.23474 | 2038.9981 | -538.2011 | 0.25015 | -0.045196 | 0.0028933 | -0.11985 | 534391.09 | -62241.383 | 533864.09 | 3543376.6 | 30303937 | 93974.6563
0.26113 | 2274.9031 | -540.7826 | 0.33055 | -0.060926 | 0.0024811 | -0.13885 | 525085.31 | -60001.003 | 512152.32 | 3319827.1 | 28439229 | 93279.8208
0.28751 | 2510.7005 | -541.9697 | 0.42507 | -0.078886 | 0.0017407 | -0.16389 | 515024.55 | -57921.341 | 491242.19 | 3100624.3 | 26601184 | 89324.9065
0.3139 | 2630.0968 | -542.1745 | 0.53438 | -0.099005 | 0.00065078 | -0.19343 | 503961.07 | -55675.789 | 467376.98 | 2879898.1 | 24818152 | 82156.7641
0.34028 | 2869.8984 | -541.9593 | 0.65893 | -0.12116 | -0.00077909 | -0.22831 | 492121.22 | -53494.193 | 443609.6 | 2664980.7 | 23071998 | 73130.6036
0.36667 | 3112.6731 | -541.4139 | 0.79944 | -0.14528 | -0.002582 | -0.26938 | 479450.54 | -51299.589 | 419126.48 | 2455286.7 | 21370975 | 62002.2631
0.39305 | 3357.861 | -540.7567 | 0.95668 | -0.17128 | -0.004695 | -0.31485 | 466033.94 | -49135.865 | 394947.83 | 2251527.8 | 19711573 | 51743.968
0.41944 | 3485.6533 | -540.4689 | 1.1319 | -0.19913 | -0.007149 | -0.36719 | 451757.07 | -46909.104 | 369611.86 | 2052684.6 | 18110663 | 40866.7701
0.44583 | 3744.7224 | -539.994 | 1.3262 | -0.22871 | -0.0098509 | -0.42461 | 436676.28 | -44670.616 | 344157.79 | 1861281 | 16562502 | 32058.9547
0.47222 | 4006.3706 | -539.631 | 1.5416 | -0.25995 | -0.012818 | -0.49123 | 420753.24 | -42397.131 | 318076.57 | 1675801.8 | 15074537 | 23613.3922
0.49861 | 4137.5225 | -539.477 | 1.7799 | -0.29274 | -0.01595 | -0.56665 | 404092.35 | -40140.291 | 292945.24 | 1493176.4 | 13638500 | 16770.7787
0.52666 | 4392.4029 | -539.04 | 2.0618 | -0.32911 | -0.019502 | -0.68649 | 385580.17 | -37732.059 | 266925.92 | 1317648 | 12175706 | 8140.7244
0.55471 | 4644.72 | -538.4656 | 2.3755 | -0.36682 | -0.023139 | -0.82192 | 366234.42 | -35311.906 | 241510.87 | 1152251.7 | 10783555 | 2867.0709
0.58277 | 4888.4724 | -537.5075 | 2.7242 | -0.40554 | -0.026801 | -0.97263 | 346072.32 | -32882.386 | 216805.07 | 998857.39 | 9464209.3 | -1950.8617
0.61083 | 5122.8429 | -536.2345 | 3.1114 | -0.44491 | -0.03035 | -1.1333 | 325121.53 | -30445.846 | 192914.16 | 857038.83 | 8220692.6 | -4571.1662
0.6389 | 5236.4652 | -535.4906 | 3.5406 | -0.48447 | -0.033664 | -1.2987 | 303407.29 | -28004.133 | 169882.95 | 725641.79 | 7055771.3 | -5383.7954
0.66699 | 5455.3893 | -533.7626 | 4.0152 | -0.52369 | -0.036545 | -1.47 | 280950.6 | -25559.798 | 147800.72 | 606356.75 | 5971950.3 | -5535.3624
0.69509 | 5662.3206 | -531.6491 | 4.538 | -0.56198 | -0.038727 | -1.6415 | 257785.64 | -23115.839 | 126803.24 | 498455.27 | 4971872.5 | -4907.9218
0.7232 | 5854.3505 | -528.8997 | 5.1112 | -0.59873 | -0.039828 | -1.8095 | 233946.67 | -20675.808 | 107022.11 | 402033.24 | 4057843.3 | -4086.9902
0.75133 | 6032.3069 | -525.6399 | 5.7361 | -0.63332 | -0.039302 | -1.9707 | 209499.05 | -18244.022 | 88956.656 | 314518.48 | 3229156.4 | -3521.9125
0.77949 | 6194.7223 | -521.7777 | 6.4126 | -0.66515 | -0.036493 | -2.1176 | 184402.74 | -15823.87 | 71621.614 | 242597.21 | 2497008.6 | -1784.3806
0.80767 | 6336.4502 | -517.0348 | 7.1403 | -0.69369 | -0.030425 | -2.2476 | 158784.37 | -13421.372 | 56164.358 | 178588.62 | 1854474.1 | 35.8856
0.83589 | 6492.6404 | -507.0393 | 7.9177 | -0.71847 | -0.019963 | -2.3567 | 132729.04 | -11044.663 | 42577.492 | 123668.06 | 1305407 | 1759.9979
0.86415 | 6542.1392 | -497.3574 | 8.7419 | -0.73913 | -0.003841 | -2.4476 | 106347.13 | -8710.8975 | 30115.953 | 80987.41 | 855449.98 | 3415.5448
0.89246 | 6506.3486 | -476.3861 | 9.6099 | -0.75541 | 0.019562 | -2.5212 | 79984.964 | -6443.4685 | 19547.65 | 47183.553 | 501947.45 | 4110.5507
0.92082 | 6299.3715 | -445.4344 | 10.5178 | -0.7672 | 0.051998 | -2.5779 | 54156.261 | -4287.8928 | 10819.143 | 22951.166 | 246049.74 | 4050.055
0.94924 | 5704.7009 | -386.1422 | 11.4619 | -0.77446 | 0.095393 | -2.6229 | 29829.158 | -2321.9985 | 4567.8772 | 7924.226 | 85036.585 | 2678.7215
0.97965 | 4098.6892 | -272.9644 | 12.4984 | -0.77708 | 0.15626 | -2.7982 | 8018.2897 | -618.707 | 635.5722 | 892.5942 | 9220.0409 | 710.0119
0.98981 | 2777.5284 | -186.6552 | 12.8516 | -0.77686 | 0.18166 | -2.8567 | 2966.0838 | -223.2847 | 154.1358 | 138.1236 | 1758.3566 | 896.1849
0.9949 | 1980.7096 | -129.0732 | 13.0271 | -0.77652 | 0.19516 | -2.8971 | 1153.973 | -81.962 | 57.985 | 26.2364 | 348.4835 | 274.4025
1 | 22.8857 | 9.2349 | 13.2012 | -0.77597 | 0.20967 | -2.9226 | 0.016657 | -0.013924 | 0.18358 | 0.0025095 | -0.00010538 | 0.0012454
Wind Speed [m/s] | 8
Spanwise grid | aero_force_axial | aero_force_tangential | blade_translation_deflection_x_pitching | blade_translation_deflection_y_pitching | blade_translation_deflection_z_pitching | blade_rotation_deflection_z_pitching | blade_Fx_pitching | blade_Fy_pitching | blade_Fz_pitching | blade_Mx_pitching | blade_My_pitching | blade_Mz_pitching
0 | 72.7574 | 20.0826 | 0 | 0 | 0 | 0 | 734617.27 | -97989.696 | 855483.95 | 7101680.3 | 61302104 | 85377.944
0.019935 | 80.2409 | 36.9124 | 0.0013458 | -0.00016025 | 4.4634e-05 | 0.00010542 | 733304.61 | -98049.963 | 839723.69 | 6831587.3 | 59282678 | 85208.931
0.049858 | 148.4763 | 21.4609 | 0.008479 | -0.00094689 | 0.00028288 | -5.3151e-05 | 731204.68 | -98309.105 | 816147.04 | 6581127.2 | 56415487 | 81138.1606
0.076301 | 371.8785 | -129.1258 | 0.020989 | -0.002995 | 0.0008587 | 0.018245 | 729074.38 | -98507.178 | 798061.6 | 6021180 | 53673202 | 413800.3879
0.10274 | 832.0962 | -389.6381 | 0.040128 | -0.0056099 | 0.0013874 | 0.028967 | 725869.55 | -97899.549 | 779676.03 | 5702061.6 | 50962370 | 487794.7067
0.12916 | 1125.3993 | -514.9014 | 0.068984 | -0.0099394 | 0.002188 | 0.0020184 | 721164.15 | -96425.452 | 762751.96 | 5608550.8 | 48242498 | 358934.9602
0.15556 | 1735.7678 | -656.9483 | 0.10949 | -0.017326 | 0.0030044 | -0.044126 | 714617.34 | -93812.82 | 741189.49 | 5463085.4 | 45619527 | 236481.1359
0.18196 | 2021.4432 | -679.2183 | 0.16371 | -0.028046 | 0.0036578 | -0.10268 | 706464.44 | -91143.782 | 719610.8 | 5310888.5 | 43035754 | 141431.4399
0.20835 | 2356.4905 | -695.7801 | 0.23239 | -0.042215 | 0.0037206 | -0.13626 | 697086.13 | -88511.438 | 697753.32 | 5057079.6 | 40529960 | 117625.7938
0.23474 | 2694.2952 | -704.7551 | 0.31659 | -0.059604 | 0.0033035 | -0.15533 | 686232.31 | -85634.475 | 672639.67 | 4769236.2 | 38087229 | 120665.1623
0.26113 | 3009.5026 | -708.367 | 0.41817 | -0.080096 | 0.002504 | -0.1814 | 673983.77 | -82621.663 | 644495.43 | 4462739.7 | 35708694 | 118782.1585
0.28751 | 3322.975 | -709.9454 | 0.53748 | -0.10346 | 0.0011733 | -0.21548 | 660731.58 | -79806.099 | 617407.69 | 4163632.8 | 33362887 | 112645.4916
0.3139 | 3481.7526 | -710.2625 | 0.67537 | -0.12962 | -0.00074 | -0.25569 | 646151.66 | -76766.078 | 586511.22 | 3863249.1 | 31094852 | 102392.2193
0.34028 | 3800.6648 | -710.1077 | 0.83236 | -0.15841 | -0.0032457 | -0.30308 | 630538.21 | -73798.307 | 555757.13 | 3571252.5 | 28874829 | 89718.0552
0.36667 | 4121.5774 | -709.4096 | 1.0093 | -0.18974 | -0.0064147 | -0.35879 | 613834.5 | -70803.874 | 524102.82 | 3287103.5 | 26715126 | 74340.9246
0.39305 | 4444.0652 | -708.5249 | 1.2072 | -0.22352 | -0.010197 | -0.42065 | 596140.33 | -67841.563 | 492866.54 | 3011341.6 | 24609813 | 59988.9049
0.41944 | 4611.1146 | -708.0498 | 1.4275 | -0.2597 | -0.014676 | -0.49187 | 577323.87 | -64787.933 | 460160.6 | 2742646.9 | 22583956 | 45029.7374
0.44583 | 4947.8573 | -707.1396 | 1.6717 | -0.29815 | -0.019779 | -0.57034 | 557468.76 | -61711.165 | 427344.2 | 2484553.4 | 20628196 | 32770.479
0.47222 | 5284.5604 | -706.2554 | 1.9421 | -0.3388 | -0.025592 | -0.66135 | 536518.57 | -58580.097 | 393750.92 | 2234642.4 | 18753808 | 21324.2581
0.49861 | 5451.9806 | -705.8161 | 2.241 | -0.38149 | -0.032062 | -0.76454 | 514633.83 | -55465.648 | 361434.57 | 1987048.5 | 16947020 | 12283.7817
0.52666 | 5771.3747 | -704.6658 | 2.5943 | -0.42892 | -0.039837 | -0.92624 | 490359.87 | -52137.125 | 328039.38 | 1751140.2 | 15109805 | 687.8627
0.55471 | 6081.0957 | -703.186 | 2.987 | -0.47822 | -0.048475 | -1.1092 | 465063.44 | -48788.608 | 295491.93 | 1529494.7 | 13365247 | -6461.5513
0.58277 | 6374.2524 | -701.0892 | 3.423 | -0.52901 | -0.058061 | -1.3126 | 438782.62 | -45424.548 | 263935.93 | 1324495 | 11715760 | -12886.3636
0.61083 | 6651.5136 | -698.529 | 3.9067 | -0.58088 | -0.068618 | -1.5296 | 411569.91 | -42048.489 | 233514.18 | 1135524.3 | 10164605 | -16365.9992
0.6389 | 6784.1903 | -697.059 | 4.4422 | -0.63331 | -0.080216 | -1.753 | 383469.44 | -38664.456 | 204294.36 | 960781.48 | 8714950.4 | -17315.8883
0.66699 | 7036.3119 | -693.703 | 5.0337 | -0.6857 | -0.092856 | -1.9837 | 354523.48 | -35276.765 | 176398.9 | 802459.78 | 7369228.3 | -17244.3166
0.69509 | 7271.4299 | -689.7825 | 5.6846 | -0.73737 | -0.10647 | -2.2139 | 324786.69 | -31890.865 | 150011.69 | 659466.44 | 6130145.3 | -15973.1209
0.7232 | 7488.2347 | -685.105 | 6.3976 | -0.78763 | -0.12083 | -2.4385 | 294306.12 | -28511.71 | 125310.21 | 531775.39 | 4999863.9 | -14239.5503
0.75133 | 7686.0576 | -679.6001 | 7.1741 | -0.83574 | -0.13552 | -2.6526 | 263170.24 | -25148.359 | 102944.56 | 414956.33 | 3975897 | -12550.3816
0.77949 | 7865.9487 | -673.3423 | 8.0142 | -0.881 | -0.14991 | -2.8464 | 231328.89 | -21801.322 | 81646.793 | 320775.15 | 3074213.6 | -9398.0807
0.80767 | 8022.2608 | -666.0202 | 8.9173 | -0.92276 | -0.16295 | -3.0167 | 198939.72 | -18483.916 | 62900.71 | 236064.97 | 2282838.2 | -5912.2885
0.83589 | 8192.7228 | -651.6463 | 9.8816 | -0.96043 | -0.17333 | -3.1589 | 166100.19 | -15206.679 | 46694.597 | 162971.96 | 1606581.9 | -2401.2977
0.86415 | 8242.5181 | -638.4692 | 10.9036 | -0.99354 | -0.1795 | -3.2763 | 132929.19 | -11989.142 | 32058.74 | 106850.99 | 1053262.4 | 888.8091
0.89246 | 8183.2142 | -610.7563 | 11.9797 | -1.0217 | -0.17939 | -3.3706 | 99849.12 | -8865.4634 | 19964.936 | 62105.676 | 618171.03 | 2933.46
0.92082 | 7911.0088 | -570.5444 | 13.1053 | -1.0448 | -0.17071 | -3.4429 | 67495.994 | -5896.6052 | 10306.224 | 30079.208 | 303072.85 | 3840.0345
0.94924 | 7147.7453 | -494.2709 | 14.2758 | -1.0626 | -0.15092 | -3.5002 | 37088.941 | -3190.2602 | 3836.9703 | 10245.057 | 104690.14 | 2843.1727
0.97965 | 5107.5467 | -348.4025 | 15.5609 | -1.0755 | -0.11402 | -3.7194 | 9926.4759 | -846.9991 | 256.9847 | 1116.5959 | 11360.128 | 808.0322
0.98981 | 3452.1498 | -237.7674 | 15.9989 | -1.0785 | -0.09581 | -3.7929 | 3663.476 | -305.9008 | -10.6941 | 211.5497 | 2164.2068 | 1091.2599
0.9949 | 2455.1567 | -164.3877 | 16.2165 | -1.0797 | -0.085699 | -3.8432 | 1422.3334 | -112.9128 | -6.5959 | 42.512 | 427.8622 | 333.9876
1 | 30.9649 | 11.7303 | 16.4323 | -1.0806 | -0.074286 | -3.875 | 0.021558 | -0.018378 | 0.23823 | 0.0033211 | 0.0011015 | 0.0018235
Wind Speed [m/s] | 9
Spanwise grid | aero_force_axial | aero_force_tangential | blade_translation_deflection_x_pitching | blade_translation_deflection_y_pitching | blade_translation_deflection_z_pitching | blade_rotation_deflection_z_pitching | blade_Fx_pitching | blade_Fy_pitching | blade_Fz_pitching | blade_Mx_pitching | blade_My_pitching | blade_Mz_pitching
0 | 92.0644 | 25.3027 | 0 | 0 | 0 | 0 | 909618.14 | -129477.3 | 1049584.6 | 9326015.5 | 74657852 | 107963.9
0.019935 | 101.49 | 46.4967 | 0.0016441 | -0.00021072 | 5.4752e-05 | 0.00013334 | 907964.72 | -129543.84 | 1029792.2 | 8969218.9 | 72158234 | 107772.49
0.049858 | 187.5993 | 27.8719 | 0.010338 | -0.0012446 | 0.00034768 | -3.5122e-05 | 905324.4 | -129855.37 | 1000189.2 | 8628072.8 | 68606957 | 104199.02
0.076301 | 466.1353 | -157.6372 | 0.025589 | -0.0038884 | 0.001058 | 0.022162 | 902640.72 | -130096.13 | 977480.41 | 7905923.4 | 65215871 | 515338.1789
0.10274 | 1041.6 | -485.4414 | 0.048903 | -0.0073238 | 0.0017093 | 0.035056 | 898632.95 | -129331.45 | 954396.95 | 7473293.5 | 61866280 | 606066.4114
0.12916 | 1409.3002 | -643.1851 | 0.08406 | -0.012956 | 0.002682 | 0.0020032 | 892757.22 | -127460.19 | 933151.76 | 7324780.7 | 58504620 | 445568.7594
0.15556 | 2207.3348 | -832.9428 | 0.1334 | -0.0224 | 0.0036494 | -0.054647 | 884512.05 | -124115.85 | 906092.54 | 7108768.4 | 55269392 | 292848.7532
0.18196 | 2579.7877 | -862.6603 | 0.1994 | -0.035979 | 0.004374 | -0.12688 | 874176.13 | -120665.84 | 879018.67 | 6895376.8 | 52081847 | 173827.0163
0.20835 | 3015.5397 | -885.0421 | 0.28294 | -0.053835 | 0.0043147 | -0.16924 | 862255.34 | -117241.86 | 851610.59 | 6553672.5 | 48991606 | 143490.1956
0.23474 | 3448.5946 | -895.4975 | 0.38529 | -0.075682 | 0.0035796 | -0.19464 | 848435.27 | -113495.19 | 820136.46 | 6174597.3 | 45984954 | 145973.9096
0.26113 | 3856.3632 | -900.4913 | 0.50864 | -0.10138 | 0.0022601 | -0.2291 | 832829.25 | -109565.12 | 784882.85 | 5769969.8 | 43065336 | 142530.2028
0.28751 | 4258.7026 | -902.2184 | 0.65341 | -0.13064 | 0.00015095 | -0.27376 | 815925.32 | -105868.67 | 750974.01 | 5376820 | 40184000 | 133678.1303
0.3139 | 4462.3783 | -902.5858 | 0.82056 | -0.16336 | -0.0028393 | -0.32633 | 797327.52 | -101877.23 | 712314.89 | 4983092.8 | 37407786 | 119883.4959
0.34028 | 4871.5791 | -902.4883 | 1.0107 | -0.19935 | -0.0067485 | -0.38813 | 777408.42 | -97964.067 | 673866.97 | 4601018.6 | 34692101 | 103039.3115
0.36667 | 5281.4633 | -901.5291 | 1.2248 | -0.23852 | -0.011697 | -0.46055 | 756091.42 | -94004.538 | 634323.26 | 4230085.9 | 32054935 | 82870.2649
0.39305 | 5690.1328 | -900.2187 | 1.4641 | -0.28074 | -0.017659 | -0.54115 | 733523.55 | -90075.171 | 595336.93 | 3870549.4 | 29486047 | 63867.8602
0.41944 | 5900.4138 | -899.4424 | 1.7302 | -0.32597 | -0.024786 | -0.63382 | 709538.9 | -86019.533 | 554550.38 | 3520894.1 | 27021106 | 44419.3252
0.44583 | 6321.6525 | -897.8643 | 2.0248 | -0.37404 | -0.033042 | -0.73622 | 684254.78 | -81924.748 | 513670.09 | 3185725.8 | 24646082 | 28388.6075
0.47222 | 6738.0414 | -896.2064 | 2.3508 | -0.4249 | -0.04261 | -0.85481 | 657613.97 | -77751.023 | 471870.05 | 2861654.9 | 22376962 | 13881.8574
0.49861 | 6943.0485 | -895.3399 | 2.7108 | -0.47837 | -0.053503 | -0.98929 | 629825.62 | -73592.442 | 431730.75 | 2538944.6 | 20192860 | 2844.0939
0.52666 | 7325.4541 | -893.0585 | 3.1358 | -0.53787 | -0.0669 | -1.1974 | 599077.98 | -69143.806 | 390328.85 | 2233905.6 | 17976535 | -11718.6014
0.55471 | 7686.3501 | -890.0329 | 3.6078 | -0.59985 | -0.082229 | -1.4329 | 567132.75 | -64665.476 | 350062.25 | 1948238.4 | 15877319 | -20653.8842
0.58277 | 8020.2798 | -886.1485 | 4.131 | -0.66391 | -0.099775 | -1.6942 | 534068.4 | -60165.113 | 311124.19 | 1684795 | 13897634 | -28547.6197
0.61083 | 8327.8031 | -881.387 | 4.7107 | -0.7296 | -0.11978 | -1.9728 | 499966.1 | -55649.361 | 273698.49 | 1442726 | 12040959 | -32693.0643
0.6389 | 8472.1625 | -878.6645 | 5.3516 | -0.79639 | -0.14259 | -2.2594 | 464902.74 | -51125.407 | 237877.34 | 1219426.2 | 10310469 | -33509.3742
0.66699 | 8740.9401 | -872.473 | 6.0587 | -0.86361 | -0.16847 | -2.5544 | 428953.25 | -46601.167 | 203820.35 | 1017587.2 | 8708205 | -32918.5188
0.69509 | 8985.4974 | -865.3203 | 6.8357 | -0.93055 | -0.19763 | -2.8477 | 392197.68 | -42085.191 | 171762.89 | 835650.94 | 7236580.9 | -30674.0237
0.7232 | 9208.3554 | -857.2695 | 7.6858 | -0.99644 | -0.2301 | -3.1326 | 354705.61 | -37585.786 | 141932.58 | 673394.57 | 5897217.1 | -27665.6562
0.75133 | 9409.148 | -848.1817 | 8.6108 | -1.0605 | -0.26562 | -3.4029 | 316583.02 | -33117.71 | 115145.08 | 523927.31 | 4685121.5 | -24301.0764
0.77949 | 9589.0795 | -838.057 | 9.6104 | -1.1218 | -0.3037 | -3.6463 | 277772.57 | -28676.223 | 89822.297 | 405681.8 | 3621625 | -19491.5629
0.80767 | 9743.3694 | -826.6926 | 10.6842 | -1.1798 | -0.34324 | -3.8591 | 238465.45 | -24286.118 | 67814.562 | 298319.85 | 2688510.9 | -13909.9822
0.83589 | 9905.2933 | -805.8591 | 11.8299 | -1.2336 | -0.38277 | -4.0358 | 198769.47 | -19960.47 | 49104.195 | 205266.6 | 1891307.9 | -8073.092
0.86415 | 9941.7134 | -787.8827 | 13.0436 | -1.2827 | -0.42049 | -4.181 | 158809.96 | -15719.789 | 32473.838 | 134670.14 | 1240275.4 | -2826.2669
0.89246 | 9842.8415 | -751.7768 | 14.3211 | -1.3266 | -0.45389 | -4.2971 | 119080 | -11611.6 | 19113.045 | 78068.563 | 727980.16 | 952.2786
0.92082 | 9495.3452 | -701.0774 | 15.657 | -1.365 | -0.48008 | -4.386 | 80324.533 | -7712.7401 | 8848.4215 | 37636.636 | 356865.33 | 3151.7179
0.94924 | 8553.7014 | -606.4754 | 17.0461 | -1.3977 | -0.49589 | -4.4565 | 43994.204 | -4163.5598 | 2546.0944 | 12646.06 | 123141.57 | 2792.7358
0.97965 | 6070.6343 | -425.5478 | 18.5712 | -1.4257 | -0.49658 | -4.7196 | 11708.04 | -1099.2491 | -284.6962 | 1334.9356 | 13363.808 | 863.7111
0.98981 | 4083.6411 | -288.8825 | 19.0909 | -1.4335 | -0.49027 | -4.8081 | 4306.9824 | -396.6165 | -236.8296 | 295.2389 | 2541.9833 | 1262.6096
0.9949 | 2897.119 | -199.8093 | 19.3491 | -1.437 | -0.4859 | -4.8682 | 1668.849 | -147.1166 | -94.6464 | 61.238 | 501.3005 | 386.1067
1 | 40.9093 | 14.3377 | 19.605 | -1.4401 | -0.47993 | -4.9062 | 0.026703 | -0.023548 | 0.29779 | 0.0042483 | 0.0028824 | 0.0025228
Wind Speed [m/s] | 10
Spanwise grid | aero_force_axial | aero_force_tangential | blade_translation_deflection_x_pitching | blade_translation_deflection_y_pitching | blade_translation_deflection_z_pitching | blade_rotation_deflection_z_pitching | blade_Fx_pitching | blade_Fy_pitching | blade_Fz_pitching | blade_Mx_pitching | blade_My_pitching | blade_Mz_pitching
0 | 113.5094 | 30.4699 | 0 | 0 | 0 | 0 | 964729.45 | -118113.94 | 1249565.5 | 7938587.5 | 77377622 | 122572.57
0.019935 | 124.882 | 55.8367 | 0.0017115 | -0.00018208 | 6.5189e-05 | 0.0001517 | 962772.02 | -118263 | 1226273 | 7612943.5 | 74727751 | 122309.29
0.049858 | 228.0934 | 27.0091 | 0.010731 | -0.0010639 | 0.00037579 | -3.3943e-05 | 959654.33 | -118736.08 | 1191426.6 | 7352726.5 | 70991299 | 114652.7902
0.076301 | 568.5803 | -217.993 | 0.026546 | -0.0034489 | 0.0010957 | 0.023127 | 956466.37 | -119071.08 | 1164699.7 | 6624978.9 | 67385292 | 552336.5489
0.10274 | 1261.5027 | -623.3225 | 0.050719 | -0.0063776 | 0.0017369 | 0.037053 | 951614.31 | -118176.42 | 1137526.7 | 6247415.2 | 63828508 | 649420.6479
0.12916 | 1691.9269 | -814.9515 | 0.087123 | -0.0113 | 0.002687 | 0.0044078 | 944476.71 | -116020.02 | 1112516.2 | 6201190.5 | 60259521 | 480973.6626
0.15556 | 2532.0389 | -1020.0683 | 0.13808 | -0.019883 | 0.0036064 | -0.052376 | 934704.47 | -112243.85 | 1080673.5 | 6077897.4 | 56840611 | 319771.4795
0.18196 | 2926.1134 | -1053.8678 | 0.2061 | -0.032461 | 0.0042518 | -0.12536 | 922701.71 | -108463.5 | 1048820.5 | 5947245.3 | 53479984 | 194578.7687
0.20835 | 3387.258 | -1081.0326 | 0.29208 | -0.049159 | 0.0040714 | -0.16901 | 909014.45 | -104803.47 | 1016563.5 | 5667315.7 | 50231725 | 162576.731
0.23474 | 3851.1804 | -1096.7128 | 0.39728 | -0.069677 | 0.0031927 | -0.19577 | 893256.86 | -100804.79 | 979511.93 | 5338402.8 | 47081989 | 164625.2613
0.26113 | 4275.2392 | -1102.3503 | 0.52391 | -0.093853 | 0.0017069 | -0.23199 | 875576.24 | -96628.615 | 938008.31 | 4981071.6 | 44032314 | 160048.4123
0.28751 | 4688.782 | -1103.2989 | 0.67237 | -0.1214 | -0.00059366 | -0.2789 | 856572.1 | -92828.591 | 898076.59 | 4634151.2 | 41025341 | 150519.2168
0.3139 | 4895.0801 | -1102.7931 | 0.84362 | -0.15221 | -0.0038047 | -0.33415 | 835774.31 | -88704.058 | 852541.43 | 4284805.9 | 38139569 | 135162.2365
0.34028 | 5304.8944 | -1100.314 | 1.0382 | -0.18607 | -0.007967 | -0.39903 | 813657.19 | -84753.2 | 807237.92 | 3946567 | 35320446 | 117051.7184
0.36667 | 5710.9724 | -1096.487 | 1.2572 | -0.22287 | -0.013202 | -0.47501 | 790134.17 | -80810.165 | 760629.68 | 3618535.2 | 32588877 | 95548.3666
0.39305 | 6111.6362 | -1091.7873 | 1.5017 | -0.26248 | -0.019488 | -0.55955 | 765381.39 | -76979.028 | 714651.83 | 3301080.1 | 29931557 | 75629.5389
0.41944 | 6318.8874 | -1089.7342 | 1.7733 | -0.30483 | -0.026979 | -0.65676 | 739210.04 | -73041.302 | 666536.93 | 2992332 | 27390227 | 54946.1875
0.44583 | 6733.4221 | -1085.6616 | 2.0739 | -0.34974 | -0.035643 | -0.76422 | 711752.08 | -69114.163 | 618285.87 | 2697146.9 | 24946987 | 37865.9181
0.47222 | 7142.1339 | -1081.3617 | 2.4061 | -0.39712 | -0.045663 | -0.88846 | 682948 | -65137.899 | 568925.98 | 2411971.2 | 22619888 | 22159.6978
0.49861 | 7343.0348 | -1079.0931 | 2.7726 | -0.44678 | -0.057061 | -1.0292 | 653041.2 | -61247.085 | 521485.12 | 2126876.1 | 20382348 | 10347.1875
0.52666 | 7711.9053 | -1072.715 | 3.205 | -0.50183 | -0.07106 | -1.2459 | 620089.66 | -57136.392 | 472510.76 | 1861679.8 | 18116751 | -5109.0203
0.55471 | 8059.0456 | -1065.3849 | 3.6846 | -0.55892 | -0.087064 | -1.4913 | 586002.59 | -53050.344 | 424827.63 | 1614539.4 | 15976021 | -14798.108
0.58277 | 8377.6261 | -1056.6823 | 4.2157 | -0.61759 | -0.10536 | -1.7635 | 550858.92 | -48994.167 | 378657.21 | 1388319.5 | 13961975 | -23429.4703
0.61083 | 8667.6928 | -1046.5505 | 4.8036 | -0.67739 | -0.12619 | -2.054 | 514749.31 | -44974.262 | 334212.78 | 1182000.2 | 12077593 | -28253.8737
0.6389 | 8802.7925 | -1041.004 | 5.4528 | -0.73774 | -0.14989 | -2.3537 | 477754.09 | -40997.412 | 291590.95 | 992656.3 | 10325470 | -29720.62
0.66699 | 9051.3517 | -1028.8428 | 6.1684 | -0.79796 | -0.17676 | -2.6631 | 439958.57 | -37070.209 | 250975.33 | 823143.22 | 8707142.7 | -29807.9879
0.69509 | 9273.7447 | -1015.4636 | 6.9538 | -0.85733 | -0.20696 | -2.9724 | 401458.22 | -33201.693 | 212635.48 | 671650.93 | 7224257.4 | -28267.9843
0.7232 | 9472.7945 | -1001.0933 | 7.8122 | -0.91505 | -0.24054 | -3.2747 | 362329.37 | -29399.003 | 176832.25 | 537865.72 | 5877759.4 | -25994.2309
0.75133 | 9649.2695 | -985.8033 | 8.7453 | -0.97033 | -0.27722 | -3.564 | 322697.8 | -25680.462 | 144522.18 | 414615.63 | 4660544.6 | -23051.1504
0.77949 | 9806.1608 | -969.8426 | 9.7527 | -1.0224 | -0.31646 | -3.8276 | 282482.7 | -22026.863 | 113846.22 | 320379.05 | 3597551.6 | -19255.001
0.80767 | 9937.7883 | -952.8739 | 10.8339 | -1.0704 | -0.35715 | -4.0614 | 241903.93 | -18474.497 | 86983.785 | 234253.36 | 2665516.2 | -14268.0799
0.83589 | 10066.808 | -923.999 | 11.9866 | -1.1138 | -0.39779 | -4.2597 | 201071.94 | -15031.767 | 63920.62 | 159468.38 | 1870334.1 | -8657.8253
0.86415 | 10081.186 | -900.6692 | 13.2065 | -1.152 | -0.43653 | -4.4265 | 160103.13 | -11705.749 | 43237.209 | 104415.35 | 1223497.8 | -3922.6922
0.89246 | 9947.4429 | -856.2198 | 14.4896 | -1.1846 | -0.47083 | -4.5639 | 119519.87 | -8540.5369 | 26354.108 | 60079.078 | 715458.3 | -226.8222
0.92082 | 9553.6227 | -795.6535 | 15.8301 | -1.2112 | -0.49776 | -4.6735 | 80105.063 | -5590.5944 | 13098.303 | 28659.585 | 348846.62 | 2104.1046
0.94924 | 8519.6074 | -683.713 | 17.2228 | -1.2318 | -0.51412 | -4.7642 | 43428.667 | -2963.1501 | 4528.98 | 9471.4203 | 119350.72 | 2121.5298
0.97965 | 5913.1281 | -467.6126 | 18.7501 | -1.2467 | -0.51498 | -5.0462 | 11343.352 | -760.4254 | 100.4612 | 998.0411 | 12793.108 | 672.8078
0.98981 | 3924.9354 | -311.5956 | 19.2703 | -1.2499 | -0.50856 | -5.1404 | 4131.1322 | -269.7502 | -112.0738 | 207.0197 | 2422.0162 | 1159.3695
0.9949 | 2756.9592 | -214.6439 | 19.5285 | -1.2511 | -0.50408 | -5.2027 | 1589.1863 | -98.519 | -44.9225 | 42.4954 | 475.589 | 349.988
1 | 70.0863 | 15.3474 | 19.7844 | -1.2519 | -0.49791 | -5.2421 | 0.031054 | -0.027345 | 0.35076 | 0.0049721 | 0.0034175 | 0.0033963
Wind Speed [m/s] | 11
Spanwise grid | aero_force_axial | aero_force_tangential | blade_translation_deflection_x_pitching | blade_translation_deflection_y_pitching | blade_translation_deflection_z_pitching | blade_rotation_deflection_z_pitching | blade_Fx_pitching | blade_Fy_pitching | blade_Fz_pitching | blade_Mx_pitching | blade_My_pitching | blade_Mz_pitching
0 | 137.3791 | 37.1437 | 0 | 0 | 0 | 0 | 1028845.2 | -104149.64 | 1552994.5 | 6378048.2 | 80194948 | 122880.35
0.019935 | 151.2882 | 68.0709 | 0.0017837 | -0.00014947 | 8.1025e-05 | 0.00015188 | 1026458.3 | -104399.67 | 1524439.1 | 6090639.4 | 77370570 | 122536.09
0.049858 | 276.8282 | 26.3349 | 0.011143 | -0.00085941 | 0.00041917 | -9.5801e-05 | 1022664.5 | -105079.13 | 1481725.1 | 5938853.6 | 73433433 | 109986.2036
0.076301 | 709.9544 | -300.0435 | 0.027551 | -0.0029581 | 0.0011579 | 0.023952 | 1018763.1 | -105540.28 | 1448959.2 | 5190905.6 | 69572578 | 578428.8305
0.10274 | 1599.7666 | -811.7244 | 0.052621 | -0.0053178 | 0.0017962 | 0.038757 | 1012697.6 | -104484.58 | 1415647.4 | 4886161.6 | 65772065 | 682618.2402
0.12916 | 2015.1858 | -982.583 | 0.090325 | -0.0094322 | 0.002729 | 0.006234 | 1003844.1 | -102033.22 | 1384995.9 | 4983216.9 | 61959142 | 504969.7771
0.15556 | 2904.5275 | -1198.0614 | 0.14294 | -0.017027 | 0.0036029 | -0.051218 | 992160.11 | -97830.02 | 1345979.1 | 4988340.9 | 58330800 | 334058.1198
0.18196 | 3298.7171 | -1224.3776 | 0.21301 | -0.02845 | 0.0041694 | -0.12582 | 978159.52 | -93793.903 | 1306940 | 4969090.1 | 54774051 | 202033.5274
0.20835 | 3792.4069 | -1254.2194 | 0.30141 | -0.043811 | 0.003867 | -0.17205 | 962429.28 | -90017.199 | 1267392.2 | 4768431 | 51350597 | 168421.0757
0.23474 | 4287.6092 | -1270.9436 | 0.4094 | -0.062794 | 0.0028455 | -0.20173 | 944414.3 | -85874.254 | 1221950 | 4499774.3 | 48046406 | 170219.0667
0.26113 | 4728.7876 | -1273.3082 | 0.53919 | -0.085214 | 0.0011966 | -0.2414 | 924307.48 | -81554.261 | 1171036.6 | 4198278 | 44859619 | 164585.3928
0.28751 | 5149.8276 | -1269.0447 | 0.69113 | -0.11079 | -0.0012877 | -0.29235 | 902870.83 | -77796.474 | 1122024.5 | 3904436.8 | 41718368 | 154709.2491
0.3139 | 5357.6744 | -1265.6686 | 0.86619 | -0.13938 | -0.0047068 | -0.35216 | 879523.66 | -73659.267 | 1066125.4 | 3604838.2 | 38720025 | 137949.3324
0.34028 | 5766.0364 | -1256.9291 | 1.0649 | -0.17078 | -0.0091027 | -0.42215 | 854862.7 | -69811.901 | 1010482.5 | 3314751.2 | 35795118 | 118867.6543
0.36667 | 6165.359 | -1246.3872 | 1.2882 | -0.20486 | -0.014596 | -0.50381 | 828788.95 | -66027.828 | 953208.58 | 3032855.7 | 32968913 | 96368.6107
0.39305 | 6555.0827 | -1234.7559 | 1.5372 | -0.24148 | -0.021169 | -0.59459 | 801528.37 | -62449.429 | 896679.78 | 2759715.4 | 30222788 | 76014.7912
0.41944 | 6758.7458 | -1229.856 | 1.8137 | -0.28054 | -0.028972 | -0.69884 | 772839.84 | -58771.66 | 837493.33 | 2493252.8 | 27607763 | 54535.2013
0.44583 | 7167.0876 | -1220.6305 | 2.1192 | -0.32186 | -0.037978 | -0.81408 | 742882.2 | -55152.93 | 778104.65 | 2238598.4 | 25100195 | 36910.1339
0.47222 | 7570.6407 | -1211.7042 | 2.4565 | -0.36531 | -0.048367 | -0.94697 | 711572.94 | -51505.139 | 717314.4 | 1992230.7 | 22721382 | 20492.5112
0.49861 | 7769.4895 | -1207.308 | 2.8282 | -0.4107 | -0.060163 | -1.0973 | 679206.07 | -48016.167 | 658829.35 | 1744205.8 | 20436368 | 8461.1612
0.52666 | 8127.7316 | -1195.63 | 3.2662 | -0.46078 | -0.074618 | -1.3267 | 643689.72 | -44379.246 | 598389.95 | 1517960 | 18128546 | -7265.0621
0.55471 | 8461.9992 | -1182.7279 | 3.7515 | -0.51244 | -0.091109 | -1.5867 | 607099.3 | -40812.812 | 539474.5 | 1307948.9 | 15954360 | -17073.0022
0.58277 | 8764.9139 | -1168.1155 | 4.2882 | -0.5652 | -0.1099 | -1.8748 | 569520.63 | -37321.331 | 482335.7 | 1117224.2 | 13914744 | -25803.0948
0.61083 | 9037.573 | -1152.0128 | 4.8813 | -0.61857 | -0.13125 | -2.1831 | 531054.16 | -33909.678 | 427234.69 | 944630.03 | 12012096 | -30659.4439
0.6389 | 9163.3777 | -1143.4751 | 5.5355 | -0.67195 | -0.15546 | -2.502 | 491794.18 | -30582.608 | 374278.36 | 786946.08 | 10248294 | -32132.7509
0.66699 | 9390.9136 | -1125.204 | 6.2554 | -0.72465 | -0.1828 | -2.8325 | 451827.42 | -27345.887 | 323683.89 | 647405.54 | 8624070.8 | -32267.0075
0.69509 | 9589.4837 | -1105.6629 | 7.0446 | -0.77596 | -0.21342 | -3.1648 | 411272.98 | -24206.504 | 275767.97 | 523943.27 | 7140336.1 | -30813.4262
0.7232 | 9762.0844 | -1085.1795 | 7.9059 | -0.82509 | -0.24731 | -3.4921 | 370217.21 | -21171.183 | 230846.54 | 416280.34 | 5797086.8 | -28676.6028
0.75133 | 9909.8276 | -1063.9325 | 8.841 | -0.87124 | -0.28416 | -3.8083 | 328815.22 | -18262.079 | 190084.9 | 316963.65 | 4584269.4 | -25548.0515
0.77949 | 10037.731 | -1042.4177 | 9.8492 | -0.91365 | -0.32341 | -4.1002 | 286965.21 | -15441.998 | 151202.62 | 244572.76 | 3531933.9 | -22233.3196
0.80767 | 10140.253 | -1020.3049 | 10.93 | -0.95157 | -0.36388 | -4.3634 | 244928.61 | -12762.15 | 116874.3 | 177622.04 | 2609980 | -17302.489
0.83589 | 10227.285 | -984.6681 | 12.0808 | -0.98438 | -0.40404 | -4.5914 | 202820.75 | -10224.901 | 87090.934 | 119170.15 | 1824753.8 | -11385.7167
0.86415 | 10213.802 | -957.3069 | 13.2974 | -1.0115 | -0.44202 | -4.788 | 160741.09 | -7821.7402 | 60131.438 | 78003.302 | 1189494.2 | -6693.7396
0.89246 | 10035.208 | -907.0736 | 14.5756 | -1.0327 | -0.47523 | -4.9548 | 119253.13 | -5593.7337 | 37767.715 | 44500.506 | 691811.16 | -2623.5408
0.92082 | 9579.5865 | -839.279 | 15.9094 | -1.0475 | -0.50076 | -5.0929 | 79194.665 | -3572.4956 | 19832.337 | 20953.605 | 334658.11 | 254.6361
0.94924 | 8416.7866 | -712.2199 | 17.2935 | -1.0561 | -0.51535 | -5.2114 | 42301.163 | -1833.5332 | 7684.0927 | 6792.2924 | 113058.82 | 1023.4445
0.97965 | 5657.1639 | -469.5176 | 18.8089 | -1.0577 | -0.51383 | -5.518 | 10748.728 | -446.7895 | 714.2659 | 733.0461 | 11904.3 | 384.1805
0.98981 | 3680.4868 | -305.0807 | 19.3244 | -1.0563 | -0.50643 | -5.6199 | 3859.178 | -153.6924 | 85.099 | 119.1697 | 2241.369 | 1003.8971
0.9949 | 2548.0069 | -207.7696 | 19.5802 | -1.0552 | -0.50145 | -5.6848 | 1471.2727 | -54.7005 | 32.1125 | 23.3433 | 438.6712 | 297.0616
1 | 117.0036 | 15.0714 | 19.8334 | -1.0536 | -0.49465 | -5.7261 | 0.036754 | -0.032747 | 0.43055 | 0.0060665 | 0.004183 | 0.0043955
Wind Speed [m/s] | 12
Spanwise grid | aero_force_axial | aero_force_tangential | blade_translation_deflection_x_pitching | blade_translation_deflection_y_pitching | blade_translation_deflection_z_pitching | blade_rotation_deflection_z_pitching | blade_Fx_pitching | blade_Fy_pitching | blade_Fz_pitching | blade_Mx_pitching | blade_My_pitching | blade_Mz_pitching
0 | 163.1807 | 42.5371 | 0 | 0 | 0 | 0 | 960400.96 | -70464.16 | 1760402.8 | 3450966.7 | 72453789 | 63529.976
0.019935 | 179.1477 | 77.6289 | 0.001622 | -8.5725e-05 | 9.1861e-05 | 7.6825e-05 | 957747.72 | -70863.838 | 1728857.7 | 3255886.6 | 69818807 | 63057.686
0.049858 | 322.6243 | 17.357 | 0.010089 | -0.0004716 | 0.00042245 | -0.00033257 | 953534.25 | -71797.772 | 1681674.4 | 3270431.9 | 66208668 | 46034.7648
0.076301 | 826.8231 | -394.7409 | 0.024936 | -0.0019029 | 0.0010894 | 0.021185 | 949153.41 | -72386.94 | 1645473.4 | 2597720.4 | 62579469 | 485016.5268
0.10274 | 1827.7583 | -996.9505 | 0.047613 | -0.0031911 | 0.0016476 | 0.034451 | 942202.83 | -71250.801 | 1608667.6 | 2440892.5 | 59015900 | 583038.3046
0.12916 | 2192.7031 | -1147.6411 | 0.081668 | -0.0056679 | 0.0024532 | 0.0054646 | 932234.62 | -68711.742 | 1574802.4 | 2722893.6 | 55441026 | 419418.6224
0.15556 | 3079.3198 | -1383.6537 | 0.12902 | -0.010904 | 0.003195 | -0.046512 | 919338.77 | -64350.67 | 1531696 | 2907567.7 | 52065210 | 261159.6248
0.18196 | 3435.7983 | -1397.9557 | 0.19188 | -0.019219 | 0.0036671 | -0.11487 | 904236.68 | -60335.863 | 1488551 | 3040286.6 | 48770929 | 140171.9943
0.20835 | 3905.2291 | -1425.4972 | 0.271 | -0.03069 | 0.0033879 | -0.16023 | 887546.13 | -56747.612 | 1444820.4 | 2976128.9 | 45621358 | 109847.5406
0.23474 | 4366.0065 | -1437.3002 | 0.36745 | -0.045016 | 0.0025326 | -0.19168 | 868611.28 | -52826.22 | 1394549.2 | 2824019.4 | 42597108 | 112003.3793
0.26113 | 4748.7274 | -1426.6585 | 0.48312 | -0.062011 | 0.0012024 | -0.23221 | 847685.96 | -48778.674 | 1338195 | 2640788 | 39692910 | 106867.975
0.28751 | 5094.932 | -1405.9672 | 0.61831 | -0.081429 | -0.00076354 | -0.28304 | 825711.98 | -45511.816 | 1283907.9 | 2459211 | 36836937 | 99336.6847
0.3139 | 5259.8822 | -1393.6015 | 0.7738 | -0.10314 | -0.0034332 | -0.34202 | 802018.21 | -41868.614 | 1221950.5 | 2268138.1 | 34125159 | 84717.9833
0.34028 | 5573.2033 | -1365.9854 | 0.95004 | -0.12694 | -0.0068237 | -0.41029 | 777332.49 | -38669.726 | 1160226.8 | 2082723.5 | 31486869 | 68917.8888
0.36667 | 5866.9808 | -1335.9233 | 1.1479 | -0.15272 | -0.011013 | -0.48921 | 751549.33 | -35632.599 | 1096631.1 | 1900984.2 | 28946140 | 50372.2892
0.39305 | 6146.6772 | -1305.4974 | 1.3682 | -0.18033 | -0.015961 | -0.57659 | 724945.75 | -32928.824 | 1033797.2 | 1724213.9 | 26483322 | 34562.6613
0.41944 | 6296.9636 | -1292.6755 | 1.6125 | -0.20965 | -0.02176 | -0.67646 | 697224.24 | -30169.542 | 967942.44 | 1550047.2 | 24148111 | 17319.4722
0.44583 | 6600.8954 | -1269.3108 | 1.8821 | -0.24051 | -0.028351 | -0.78664 | 668557.62 | -27544.78 | 901777.47 | 1383033.8 | 21915572 | 3738.2082
0.47222 | 6905.8205 | -1248.4598 | 2.1794 | -0.27276 | -0.035829 | -0.913 | 638830.93 | -24935.829 | 833964.17 | 1220513.7 | 19805011 | -9208.9876
0.49861 | 7058.2699 | -1238.9195 | 2.5068 | -0.30618 | -0.044158 | -1.0555 | 608364.45 | -22576.271 | 768598.28 | 1056007.8 | 17780480 | -18128.4217
0.52666 | 7328.9241 | -1216.9318 | 2.892 | -0.34273 | -0.054159 | -1.2703 | 575175.65 | -20200.684 | 700890.61 | 910022.16 | 15740584 | -29741.7895
0.55471 | 7586.0931 | -1195.4558 | 3.3183 | -0.37997 | -0.065298 | -1.5138 | 541203.25 | -17952.268 | 634738.9 | 774877.77 | 13823931 | -36159.8747
0.58277 | 7822.0352 | -1173.5335 | 3.7891 | -0.41745 | -0.077657 | -1.7835 | 506500.55 | -15829.959 | 570392.2 | 653540.06 | 12030255 | -41656.4267
0.61083 | 8036.6897 | -1151.1937 | 4.3089 | -0.45466 | -0.091289 | -2.073 | 471142.02 | -13832.438 | 508131.86 | 544971.92 | 10361087 | -43801.739
0.6389 | 8136.395 | -1139.9079 | 4.8813 | -0.49102 | -0.10625 | -2.3742 | 435193.02 | -11959.832 | 448051.03 | 446311.26 | 8817621.6 | -43160.9981
0.66699 | 8314.188 | -1116.2615 | 5.5103 | -0.52589 | -0.12256 | -2.6881 | 398739.48 | -10213.348 | 390375.73 | 360882.54 | 7399945.7 | -41481.1238
0.69509 | 8468.7516 | -1092.0544 | 6.199 | -0.55858 | -0.14011 | -3.0066 | 361873.79 | -8594.8602 | 335451.52 | 286739.88 | 6108456 | -38604.0693
0.7232 | 8599.3997 | -1067.1918 | 6.9494 | -0.58838 | -0.15865 | -3.3239 | 324683.44 | -7106.3398 | 283611.25 | 223828.85 | 4942767.8 | -35321.5521
0.75133 | 8705.6353 | -1041.6834 | 7.7629 | -0.61455 | -0.17768 | -3.6345 | 287333.83 | -5767.7354 | 236141.83 | 166316.99 | 3892495.5 | -31195.8613
0.77949 | 8792.3169 | -1016.2715 | 8.6388 | -0.63643 | -0.1965 | -3.9262 | 249706.73 | -4530.3669 | 190505.67 | 127753.87 | 2986865.6 | -27318.071
0.80767 | 8854.3204 | -990.5604 | 9.5761 | -0.65336 | -0.21393 | -4.1948 | 212094.57 | -3447.9929 | 149679.82 | 91603.168 | 2195635.4 | -22000.7968
0.83589 | 8884.9151 | -950.1214 | 10.5726 | -0.6648 | -0.22855 | -4.4338 | 174616.3 | -2514.3026 | 113670.31 | 59846.976 | 1524623.8 | -15800.2652
0.86415 | 8838.6963 | -919.7731 | 11.6242 | -0.67035 | -0.23868 | -4.6456 | 137354.57 | -1708.9204 | 80592.37 | 39398.886 | 985950.76 | -10841.6923
0.89246 | 8623.2004 | -865.2282 | 12.7269 | -0.66972 | -0.24212 | -4.8309 | 100873.32 | -1056.6619 | 52473.623 | 22385.248 | 567050.33 | -6278.7578
0.92082 | 8144.4943 | -792.0171 | 13.8753 | -0.66277 | -0.23644 | -4.99 | 65984.049 | -554.4389 | 29219.594 | 10501.71 | 270014.76 | -2677.8098
0.94924 | 6978.8028 | -654.7186 | 15.0641 | -0.64945 | -0.21896 | -5.1308 | 34400.06 | -212.8724 | 12491.415 | 3490.0654 | 89072.47 | -782.7281
0.97965 | 4454.9465 | -405.3242 | 16.3622 | -0.62793 | -0.18328 | -5.429 | 8337.1844 | -28.1406 | 1834.4441 | 464.6469 | 9016.419 | -79.6248
0.98981 | 2795.4708 | -251.3522 | 16.8027 | -0.61865 | -0.16494 | -5.5271 | 2914.8772 | -3.6724 | 475.43 | -1.4544 | 1674.9756 | 639.8842
0.9949 | 1882.8561 | -166.1729 | 17.0209 | -0.61366 | -0.15465 | -5.5865 | 1091.9011 | 1.0779 | 181.8159 | -2.5307 | 325.8992 | 180.1102
1 | 50.7476 | 15.6629 | 17.2366 | -0.6082 | -0.14274 | -5.6245 | 0.038062 | -0.032742 | 0.47773 | 0.0068093 | 0.0027006 | 0.0047258
Wind Speed [m/s] | 13
Spanwise grid | aero_force_axial | aero_force_tangential | blade_translation_deflection_x_pitching | blade_translation_deflection_y_pitching | blade_translation_deflection_z_pitching | blade_rotation_deflection_z_pitching | blade_Fx_pitching | blade_Fy_pitching | blade_Fz_pitching | blade_Mx_pitching | blade_My_pitching | blade_Mz_pitching
0 | 190.8408 | 45.9226 | 0 | 0 | 0 | 0 | 869312.93 | -50699.65 | 1788524.8 | 1742934.2 | 63707239 | 3650.4743
0.019935 | 208.1318 | 83.1972 | 0.0014347 | -4.8507e-05 | 9.3338e-05 | 1.1077e-06 | 866598.58 | -51219.854 | 1756987.2 | 1602010.7 | 61323156 | 3050.0536
0.049858 | 362.4204 | 5.5207 | 0.0088899 | -0.00024571 | 0.00040238 | -0.0005346 | 862302.78 | -52328.335 | 1709804 | 1696268.1 | 58095662 | -15000.6501
0.076301 | 883.1396 | -463.463 | 0.021965 | -0.0012494 | 0.00099456 | 0.018071 | 857749.69 | -52973.543 | 1673572 | 1089464.7 | 54792232 | 382817.9062
0.10274 | 1905.5579 | -1151.5087 | 0.041928 | -0.0019123 | 0.0014825 | 0.029303 | 850482.96 | -51763.326 | 1636740.9 | 1014747.5 | 51556324 | 471560.9632
0.12916 | 2301.4101 | -1339.8845 | 0.071882 | -0.0033946 | 0.0021801 | 0.0033581 | 839991.28 | -49020.832 | 1602877.2 | 1376889.6 | 48308885 | 323789.0146
0.15556 | 3228.1672 | -1625.7855 | 0.11341 | -0.007078 | 0.0028202 | -0.043498 | 826369.37 | -44398.884 | 1559729.2 | 1645209.2 | 45258800 | 180591.9
0.18196 | 3574.7832 | -1634.4695 | 0.16842 | -0.013241 | 0.0032361 | -0.10575 | 810485.75 | -40156.648 | 1516548.1 | 1848127 | 42293852 | 72009.2893
0.20835 | 4022.1759 | -1657.7379 | 0.2375 | -0.021935 | 0.0030233 | -0.14979 | 793074.08 | -36447.236 | 1472817.7 | 1857765.6 | 39476005 | 44921.1939
0.23474 | 4443.7707 | -1659.4943 | 0.32152 | -0.032879 | 0.0023643 | -0.18244 | 773536.3 | -32471.438 | 1422503.5 | 1772920.2 | 36781733 | 47043.323
0.26113 | 4765.869 | -1629.2758 | 0.42209 | -0.045895 | 0.0013649 | -0.22319 | 752169.95 | -28442.358 | 1366086.1 | 1661475.4 | 34202110 | 42532.2702
0.28751 | 5034.0742 | -1584.4781 | 0.53939 | -0.06077 | -9.4969e-05 | -0.27306 | 730033 | -25343.512 | 1311698.9 | 1549035.6 | 31676783 | 36992.1931
0.3139 | 5155.0279 | -1559.3205 | 0.6741 | -0.077383 | -0.002056 | -0.3302 | 706436.88 | -21923.363 | 1249646.4 | 1426131.6 | 29287169 | 24864.7322
0.34028 | 5368.9423 | -1504.5201 | 0.82655 | -0.09556 | -0.0045151 | -0.39558 | 682193.48 | -19066.689 | 1187769.7 | 1307062.2 | 26970779 | 12443.6089
0.36667 | 5552.732 | -1446.9282 | 0.99743 | -0.11518 | -0.0075148 | -0.47044 | 657201.33 | -16462.318 | 1123969.2 | 1189323.9 | 24747978 | -2005.1372
0.39305 | 5716.534 | -1390.0521 | 1.1875 | -0.13612 | -0.011 | -0.55294 | 631775.11 | -14290.087 | 1060908.5 | 1074583.7 | 22600759 | -13418.6449
0.41944 | 5808.1568 | -1365.41 | 1.3979 | -0.15825 | -0.015016 | -0.64672 | 605586.41 | -12116.657 | 994771.04 | 960263.95 | 20572235 | -26224.6251
0.44583 | 5993.9879 | -1320.2938 | 1.6299 | -0.1814 | -0.019478 | -0.74993 | 578817.89 | -10141.808 | 928271 | 850171.85 | 18638572 | -35619.9978
0.47222 | 6184.3006 | -1280.7678 | 1.8855 | -0.20542 | -0.024417 | -0.86767 | 551363.37 | -8228.0743 | 860044.74 | 742328.45 | 16815622 | -44636.6215
0.49861 | 6281.4215 | -1263.0118 | 2.1665 | -0.23012 | -0.029753 | -0.99997 | 523516.66 | -6624.9487 | 794191.92 | 633137.5 | 15070930 | -50091.0726
0.52666 | 6450.0398 | -1226.1189 | 2.4968 | -0.25685 | -0.035947 | -1.197 | 493465.07 | -5096.6422 | 725908.04 | 538982.58 | 13317324 | -57306.916
0.55471 | 6615.6701 | -1192.62 | 2.8618 | -0.28373 | -0.042556 | -1.4201 | 462967.4 | -3734.4789 | 659077.88 | 451960.75 | 11673594 | -60057.1313
0.58277 | 6769.142 | -1160.639 | 3.2645 | -0.31031 | -0.049522 | -1.6671 | 432031.42 | -2530.5167 | 593952.26 | 374840.48 | 10138571 | -61998.0883
0.61083 | 6913.4692 | -1130.5909 | 3.7084 | -0.33613 | -0.056756 | -1.9326 | 400730.49 | -1478.131 | 530791.75 | 306704.92 | 8712955.7 | -61103.3478
0.6389 | 6981.3128 | -1116.1139 | 4.1966 | -0.36063 | -0.064138 | -2.2097 | 369071.77 | -572.3779 | 469697.68 | 245122.54 | 7397349.3 | -57959.3313
0.66699 | 7104.0428 | -1087.1956 | 4.7324 | -0.38323 | -0.071492 | -2.4997 | 337118.71 | 190.2817 | 410882.59 | 193267.81 | 6191509.4 | -54031.4575
0.69509 | 7207.9274 | -1058.3358 | 5.3181 | -0.4033 | -0.078543 | -2.7955 | 304939.54 | 812.7541 | 354678.49 | 149386.25 | 5095417.3 | -49227.0047
0.7232 | 7292.7014 | -1029.4484 | 5.9553 | -0.42019 | -0.08488 | -3.092 | 272618.12 | 1297.2242 | 301414.19 | 113580.95 | 4108632.2 | -44226.6501
0.75133 | 7356.1016 | -1000.267 | 6.6451 | -0.43327 | -0.089896 | -3.3848 | 240307.67 | 1629.6199 | 252380.72 | 81470.166 | 3222143.6 | -38634.3332
0.77949 | 7401.8948 | -971.4574 | 7.3866 | -0.44193 | -0.092852 | -3.6625 | 207885.88 | 1859.102 | 205027.92 | 62376.318 | 2460684.4 | -33436.9385
0.80767 | 7425.1622 | -942.5427 | 8.1786 | -0.44561 | -0.092647 | -3.9214 | 175646.94 | 1940.2119 | 162350.45 | 44144.878 | 1798166.9 | -27161.3206
0.83589 | 7404.338 | -897.7203 | 9.0194 | -0.44386 | -0.087994 | -4.1553 | 143706.27 | 1885.9277 | 124366.19 | 27979.544 | 1239364 | -20298.4522
0.86415 | 7331.5084 | -864.6014 | 9.9048 | -0.43637 | -0.077492 | -4.3658 | 112133.06 | 1718.6423 | 89201.893 | 18955.057 | 793908.29 | -14585.2795
0.89246 | 7094.0387 | -806.0899 | 10.8313 | -0.4229 | -0.059324 | -4.5528 | 81457.675 | 1431.5482 | 58935.164 | 11048.043 | 450748.69 | -9317.6004
0.92082 | 6620.111 | -728.2153 | 11.794 | -0.40336 | -0.031573 | -4.7166 | 52425.747 | 1049.5178 | 33536.888 | 5411.0909 | 210747.74 | -4969.001
0.94924 | 5522.1456 | -584.1621 | 12.7881 | -0.37775 | 0.0078491 | -4.8634 | 26617.944 | 609.6176 | 14786.291 | 2052.4345 | 67617.88 | -2135.6448
0.97965 | 3329.6307 | -336.449 | 13.8701 | -0.34351 | 0.065831 | -5.1375 | 6105.2548 | 166.5353 | 2399.2528 | 379.269 | 6503.6671 | -407.9835
0.98981 | 1999.116 | -196.601 | 14.2364 | -0.33001 | 0.090878 | -5.2269 | 2063.7259 | 62.868 | 674.6754 | -49.4104 | 1183.9157 | 343.0532
0.9949 | 1298.8059 | -124.0545 | 14.4177 | -0.32295 | 0.10434 | -5.2787 | 755.0678 | 25.1025 | 256.3472 | -11.7506 | 228.6886 | 86.7414
1 | 33.9571 | 15.552 | 14.5965 | -0.31546 | 0.11915 | -5.3121 | 0.035045 | -0.028597 | 0.47796 | 0.0070948 | 0.00085084 | 0.00444
Wind Speed [m/s] | 14
Spanwise grid | aero_force_axial | aero_force_tangential | blade_translation_deflection_x_pitching | blade_translation_deflection_y_pitching | blade_translation_deflection_z_pitching | blade_rotation_deflection_z_pitching | blade_Fx_pitching | blade_Fy_pitching | blade_Fz_pitching | blade_Mx_pitching | blade_My_pitching | blade_Mz_pitching
0 | 220.7164 | 49.3146 | 0 | 0 | 0 | 0 | 805773.38 | -40178.089 | 1805480.1 | 776915.74 | 57267047 | -43133.338
0.019935 | 239.4058 | 88.8102 | 0.001298 | -2.7692e-05 | 9.4227e-05 | -5.8117e-05 | 802988.82 | -40804.86 | 1773959.8 | 664692.29 | 55057899 | -43856.437
0.049858 | 404.9653 | -6.4887 | 0.0080094 | -0.00011851 | 0.00038834 | -0.00068828 | 798569.93 | -42062.452 | 1726757.8 | 800633.25 | 52095724 | -62025.1374
0.076301 | 940.0094 | -529.8071 | 0.019785 | -0.00087059 | 0.00093034 | 0.015716 | 793822.34 | -42745.031 | 1690574 | 228299.22 | 49021915 | 306620.4355
0.10274 | 1983.837 | -1305.7662 | 0.037752 | -0.0011807 | 0.0013731 | 0.02533 | 786231.96 | -41427.204 | 1653729 | 198167.46 | 46013520 | 388448.988
0.12916 | 2431.0563 | -1549.3791 | 0.064692 | -0.002085 | 0.0019992 | 0.0013745 | 775181.67 | -38413.971 | 1619815.8 | 603761.11 | 42997170 | 251078.6792
0.15556 | 3421.1256 | -1895.0843 | 0.10195 | -0.0048198 | 0.0025716 | -0.042072 | 760776.95 | -33433.84 | 1576656 | 918449.97 | 40174596 | 117916.6449
0.18196 | 3775.1008 | -1900.8859 | 0.15118 | -0.0096292 | 0.0029504 | -0.10033 | 743905.45 | -28818.287 | 1533419.3 | 1159832.8 | 37441687 | 17552.7075
0.20835 | 4215.8296 | -1919.2094 | 0.21286 | -0.016544 | 0.0027841 | -0.14392 | 725504.09 | -24822.844 | 1489670.3 | 1211214.9 | 34861385 | -7547.8088
0.23474 | 4613.8756 | -1908.5041 | 0.28771 | -0.025299 | 0.0022565 | -0.17811 | 705056.8 | -20625.708 | 1439305.8 | 1164570.9 | 32402316 | -5674.2804
0.26113 | 4892.2027 | -1855.7656 | 0.37709 | -0.03572 | 0.0014737 | -0.21972 | 682860.08 | -16446.815 | 1382875.5 | 1094873.6 | 30056941 | -9928.109
0.28751 | 5102.0894 | -1784.1847 | 0.48113 | -0.047619 | 0.00034242 | -0.26965 | 660152.74 | -13328.51 | 1328456.4 | 1022977.9 | 27770625 | -14176.5713
0.3139 | 5189.0785 | -1744.7341 | 0.60036 | -0.060881 | -0.0011611 | -0.32624 | 636154.21 | -9947.0197 | 1266327.5 | 940371.05 | 25615656 | -24599.0535
0.34028 | 5324.9637 | -1659.8017 | 0.73505 | -0.075349 | -0.0030216 | -0.39035 | 611813.33 | -7233.2504 | 1204336.9 | 860761.62 | 23535330 | -34610.7092
0.36667 | 5422.0552 | -1572.0293 | 0.88578 | -0.09091 | -0.0052606 | -0.46312 | 586979.69 | -4851.3906 | 1140442.2 | 781200.04 | 21546611 | -46104.3415
0.39305 | 5490.6548 | -1485.4279 | 1.0532 | -0.10743 | -0.0078165 | -0.54302 | 562055.31 | -2985.5081 | 1077253.4 | 703523.18 | 19633843 | -54318.575
0.41944 | 5534.2803 | -1447.4751 | 1.2383 | -0.12481 | -0.010703 | -0.63338 | 536664.83 | -1166.5166 | 1010921.1 | 624974.86 | 17833594 | -63787.9514
0.44583 | 5623.5419 | -1377.9298 | 1.442 | -0.14288 | -0.013826 | -0.73265 | 511007.65 | 401.5564 | 944188.26 | 548805.92 | 16123938 | -70027.8853
0.47222 | 5718.7675 | -1317.0464 | 1.666 | -0.1615 | -0.017179 | -0.84537 | 484939.71 | 1872.0976 | 875721.36 | 473466.7 | 14517125 | -75978.8366
0.49861 | 5769.7479 | -1289.8529 | 1.912 | -0.18045 | -0.020656 | -0.97166 | 458793.74 | 2986.0726 | 809568.91 | 397295.76 | 12984412 | -78625.7877
0.52666 | 5851.0932 | -1235.7875 | 2.2008 | -0.20075 | -0.024504 | -1.1573 | 430860.83 | 3963.6035 | 740925.06 | 333669.82 | 11447790 | -82361.3818
0.55471 | 5935.1981 | -1187.8135 | 2.5194 | -0.22085 | -0.028342 | -1.3674 | 402792.17 | 4748.658 | 673667.69 | 274822.42 | 10011935 | -82130.9994
0.58277 | 6019.9262 | -1145.087 | 2.8702 | -0.24037 | -0.032043 | -1.5997 | 374538.24 | 5355.8085 | 608052.26 | 223362.71 | 8674243.7 | -81182.505
0.61083 | 6101.1389 | -1106.1233 | 3.2563 | -0.25882 | -0.035426 | -1.8498 | 346143.94 | 5797.5728 | 544333.71 | 178473.6 | 7435134.7 | -77765.6564
0.6389 | 6140.3452 | -1087.871 | 3.6803 | -0.27576 | -0.03829 | -2.1114 | 317629.37 | 6082.5014 | 482607.49 | 138026.54 | 6294796.6 | -72453.2293
0.66699 | 6210.1639 | -1052.4939 | 4.1447 | -0.29059 | -0.040353 | -2.3857 | 289005.21 | 6217.9927 | 423080.32 | 105101.6 | 5252028.8 | -66534.2808
0.69509 | 6266.2861 | -1018.1963 | 4.6515 | -0.30278 | -0.041249 | -2.6666 | 260349.72 | 6210.8847 | 366083.59 | 78083.364 | 4306907.3 | -59949.3803
0.7232 | 6306.9977 | -984.5844 | 5.2019 | -0.31173 | -0.040512 | -2.9494 | 231722.66 | 6066.9462 | 311938.94 | 57193.916 | 3458631 | -53303.1276
0.75133 | 6329.2477 | -951.1203 | 5.7964 | -0.31686 | -0.037501 | -3.2299 | 203271.94 | 5777.847 | 261939.9 | 38992.986 | 2699279.6 | -46248.4509
0.77949 | 6336.053 | -918.3513 | 6.4342 | -0.31766 | -0.031489 | -3.4979 | 174868.99 | 5390.6656 | 213529.46 | 30132.717 | 2049806.5 | -39681.8862
0.80767 | 6322.5746 | -885.7749 | 7.1143 | -0.3136 | -0.021455 | -3.7498 | 146810.38 | 4869.3853 | 169717.53 | 21288.254 | 1487539.2 | -32323.1154
0.83589 | 6253.3581 | -836.0144 | 7.8342 | -0.30436 | -0.0062792 | -3.9798 | 119208.59 | 4232.3701 | 130530.9 | 13225.826 | 1016289.1 | -24624.5862
0.86415 | 6155.347 | -799.9385 | 8.5908 | -0.28962 | 0.015242 | -4.1888 | 92113.597 | 3500.7593 | 94106.8 | 9795.6186 | 643600.25 | -18033.1546
0.89246 | 5895.8722 | -737.4858 | 9.3806 | -0.26918 | 0.044599 | -4.3765 | 66031.595 | 2683.1584 | 62558.265 | 6273.8866 | 359668.83 | -11982.2727
0.92082 | 5423.0377 | -655.3442 | 10.1995 | -0.24301 | 0.083291 | -4.5429 | 41645.415 | 1818.1567 | 35900.689 | 3481.8522 | 164319.66 | -6885.0226
0.94924 | 4374.0656 | -505.0351 | 11.0422 | -0.21106 | 0.13301 | -4.6935 | 20432.575 | 974.1422 | 15992.843 | 1648.859 | 50819.727 | -3228.5438
0.97965 | 2446.3266 | -263.7409 | 11.9566 | -0.17041 | 0.20049 | -4.9479 | 4337.5826 | 238.2047 | 2670.9449 | 387.4651 | 4537.3781 | -665.3682
0.98981 | 1376.3688 | -140.5771 | 12.2653 | -0.15484 | 0.22804 | -5.0302 | 1389.6673 | 84.4047 | 765.2628 | -59.2168 | 797.6721 | 109.6171
0.9949 | 841.7415 | -80.9168 | 12.4176 | -0.14675 | 0.24257 | -5.0759 | 487.387 | 32.1075 | 288.6587 | -12.5239 | 151.679 | 13.1521
1 | 22.1251 | 16.0833 | 12.5682 | -0.13828 | 0.25824 | -5.1057 | 0.031165 | -0.024582 | 0.47692 | 0.0074361 | -0.00040514 | 0.0039979
Wind Speed [m/s] | 15
Spanwise grid | aero_force_axial | aero_force_tangential | blade_translation_deflection_x_pitching | blade_translation_deflection_y_pitching | blade_translation_deflection_z_pitching | blade_rotation_deflection_z_pitching | blade_Fx_pitching | blade_Fy_pitching | blade_Fz_pitching | blade_Mx_pitching | blade_My_pitching | blade_Mz_pitching
0 | 252.8194 | 52.7125 | 0 | 0 | 0 | 0 | 757548.91 | -34278.569 | 1816687 | 177434.36 | 52105046 | -80350.263
0.019935 | 272.9838 | 94.4586 | 0.0011893 | -1.5003e-05 | 9.4813e-05 | -0.00010526 | 754694.41 | -35005.535 | 1785103.7 | 81302.341 | 50027441 | -81195.896
0.049858 | 450.3012 | -19.5043 | 0.0073064 | -4.0121e-05 | 0.00037747 | -0.00080689 | 750167.1 | -36402.665 | 1737932.1 | 239985.7 | 47270802 | -99077.5114
0.076301 | 999.8386 | -597.9127 | 0.018044 | -0.00062865 | 0.00088214 | 0.01381 | 745233.93 | -37110.378 | 1701699.3 | -313548.87 | 44371109 | 247132.6307
0.10274 | 2055.7963 | -1453.8726 | 0.03441 | -0.00072068 | 0.0012926 | 0.02208 | 737277.95 | -35668.435 | 1664843.4 | -317902.5 | 41534835 | 323405.4086
0.12916 | 2562.9804 | -1768.2182 | 0.058941 | -0.0012542 | 0.001866 | -0.0003701 | 725658.54 | -32369.244 | 1630936 | 112605.82 | 38695985 | 193541.6959
0.15556 | 3626.2534 | -2183.3068 | 0.092785 | -0.0033448 | 0.0023885 | -0.041206 | 710392.23 | -26974.025 | 1587716.3 | 454879.08 | 36046716 | 67647.6545
0.18196 | 4007.3918 | -2195.4539 | 0.13739 | -0.0072053 | 0.0027397 | -0.096433 | 692434.7 | -21905.363 | 1544516.7 | 718997.2 | 33492198 | -26770.0187
0.20835 | 4447.8378 | -2207.554 | 0.19313 | -0.012851 | 0.0026092 | -0.13986 | 672940.52 | -17524.392 | 1500681.6 | 796037.39 | 31094722 | -50497.2307
0.23474 | 4829.466 | -2182.1883 | 0.26058 | -0.020025 | 0.0021789 | -0.1755 | 651359.42 | -13008.986 | 1450376.3 | 773186.26 | 28818144 | -49081.5254
0.26113 | 5074.6979 | -2105.2615 | 0.34092 | -0.02856 | 0.0015534 | -0.21808 | 628175.03 | -8584.2504 | 1393870.4 | 730319.4 | 26656738 | -53212.413
0.28751 | 5237.5808 | -2004.6585 | 0.43424 | -0.038285 | 0.00065845 | -0.26834 | 604602.42 | -5344.7024 | 1339403.3 | 684896.54 | 24558728 | -56644.1463
0.3139 | 5295.6389 | -1949.4732 | 0.54094 | -0.049087 | -0.0005173 | -0.32479 | 579965 | -1903.1826 | 1277224.2 | 628915.92 | 22588957 | -65752.3004
0.34028 | 5366.1665 | -1832.0146 | 0.66121 | -0.06083 | -0.0019523 | -0.38821 | 555193.73 | 772.0228 | 1215208.3 | 575553.49 | 20697063 | -73946.3747
0.36667 | 5388.3857 | -1711.3436 | 0.79558 | -0.073402 | -0.0036525 | -0.45965 | 530245.48 | 3038.3509 | 1151234.6 | 521507.12 | 18898452 | -83050.9608
0.39305 | 5374.8576 | -1592.6951 | 0.94446 | -0.086682 | -0.0055523 | -0.53784 | 505392.66 | 4711.1545 | 1087891.2 | 468733.47 | 17174098 | -88826.7214
0.41944 | 5376.7035 | -1540.0219 | 1.1088 | -0.10056 | -0.0076479 | -0.62585 | 480406.24 | 6290.6051 | 1021456.4 | 414203.15 | 15558911 | -95639.5792
0.44583 | 5381.2195 | -1443.5513 | 1.2894 | -0.11488 | -0.0098407 | -0.7224 | 455402.06 | 7571.4252 | 954589.42 | 360750.34 | 14032196 | -99323.2843
0.47222 | 5390.9577 | -1358.4979 | 1.4876 | -0.12952 | -0.0121 | -0.83156 | 430274.5 | 8721.7498 | 885921.65 | 307158.11 | 12601555 | -102742.2397
0.49861 | 5400.0173 | -1320.3834 | 1.7049 | -0.14426 | -0.014306 | -0.95355 | 405342.5 | 9475.8484 | 819565.35 | 253072.35 | 11242680 | -103037.2981
0.52666 | 5402.2079 | -1247.0301 | 1.9595 | -0.15985 | -0.016568 | -1.1307 | 378990 | 10045.273 | 750661.08 | 209617.91 | 9884735.7 | -103896.9909
0.55471 | 5415.1132 | -1183.4909 | 2.2398 | -0.17502 | -0.018547 | -1.3311 | 352730.54 | 10402.724 | 683098.99 | 169205.95 | 8620214.9 | -101252.2819
0.58277 | 5435.8083 | -1128.3159 | 2.548 | -0.18939 | -0.020081 | -1.5524 | 326551.04 | 10569.216 | 617145.32 | 134347.36 | 7446386.3 | -97893.7384
0.61083 | 5458.939 | -1079.3065 | 2.8864 | -0.20257 | -0.020946 | -1.7908 | 300464.94 | 10562.409 | 553045.19 | 104298.87 | 6362162 | -92357.3128
0.6389 | 5471.1231 | -1056.7083 | 3.2569 | -0.21407 | -0.020878 | -2.0407 | 274448.09 | 10394.778 | 490885.06 | 77185.998 | 5367556.8 | -85217.1706
0.66699 | 5491.3776 | -1014.0281 | 3.6622 | -0.22342 | -0.019564 | -2.3031 | 248524.85 | 10077.217 | 430870.73 | 56016.018 | 4460945.3 | -77581.1517
0.69509 | 5502.6231 | -973.4992 | 4.1033 | -0.2301 | -0.016591 | -2.5724 | 222729.96 | 9620.1442 | 373328.07 | 39293.577 | 3642319.1 | -69454.7783
0.7232 | 5501.741 | -934.4629 | 4.5811 | -0.23357 | -0.011477 | -2.8444 | 197130.79 | 9032.6981 | 318582.95 | 27336.721 | 2910096 | -61362.4961
0.75133 | 5483.7088 | -895.6432 | 5.0963 | -0.23335 | -0.0035673 | -3.1153 | 171872.32 | 8311.8924 | 267933.75 | 17410.903 | 2257879 | -53004.7748
0.77949 | 5452.1446 | -857.9785 | 5.6473 | -0.22895 | 0.0077959 | -3.3753 | 146822.48 | 7501.0291 | 218813.92 | 14241.098 | 1702662.5 | -45202.0597
0.80767 | 5402.7826 | -820.8599 | 6.2337 | -0.21991 | 0.023527 | -3.6211 | 122275.99 | 6574.3015 | 174247.9 | 10590.021 | 1224998.6 | -36852.0616
0.83589 | 5286.1571 | -764.9965 | 6.8525 | -0.20594 | 0.04463 | -3.8473 | 98337.121 | 5554.7139 | 134268.65 | 6945.2697 | 827734.93 | -28378.69
0.86415 | 5163.1508 | -725.3481 | 7.5016 | -0.18682 | 0.072094 | -4.0546 | 75050.352 | 4460.4464 | 97026.315 | 6234.8244 | 516579.03 | -20983.7666
0.89246 | 4880.8944 | -658.4432 | 8.1766 | -0.16231 | 0.10711 | -4.2422 | 52886.753 | 3314.2714 | 64658.186 | 4763.9679 | 282753.98 | -14232.3089
0.92082 | 4408.4946 | -572.7326 | 8.8748 | -0.13243 | 0.15089 | -4.4102 | 32474.534 | 2164.6713 | 37214.781 | 3126.7706 | 125142.99 | -8485.6149
0.94924 | 3405.8122 | -418.8661 | 9.5909 | -0.097057 | 0.20474 | -4.5634 | 15180.85 | 1106.2026 | 16615.129 | 1756.4516 | 36650.135 | -4133.5287
0.97965 | 1703.2161 | -187.1271 | 10.3645 | -0.053148 | 0.27501 | -4.8004 | 2839.1366 | 247.7603 | 2785.8756 | 440.5578 | 2877.3803 | -877.2628
0.98981 | 853.0843 | -82.3374 | 10.6244 | -0.036497 | 0.30277 | -4.8768 | 818.0237 | 83.2329 | 797.7576 | -49.6364 | 470.3792 | -86.3254
0.9949 | 457.8228 | -36.2289 | 10.7529 | -0.027931 | 0.31733 | -4.9171 | 259.799 | 30.4835 | 298.3242 | -8.9751 | 86.0569 | -48.7968
1 | 10.624 | 17.2472 | 10.8793 | -0.018949 | 0.33279 | -4.9436 | 0.02654 | -0.020675 | 0.47511 | 0.0078079 | -0.0012864 | 0.00344
Wind Speed [m/s] | 16
Spanwise grid | aero_force_axial | aero_force_tangential | blade_translation_deflection_x_pitching | blade_translation_deflection_y_pitching | blade_translation_deflection_z_pitching | blade_rotation_deflection_z_pitching | blade_Fx_pitching | blade_Fy_pitching | blade_Fz_pitching | blade_Mx_pitching | blade_My_pitching | blade_Mz_pitching
0 | 287.1359 | 56.1159 | 0 | 0 | 0 | 0 | 719404.34 | -31184.678 | 1824164.3 | -203036.42 | 47786327 | -110081.92
0.019935 | 308.8732 | 100.1376 | 0.0010991 | -7.1823e-06 | 9.5211e-05 | -0.00014296 | 716479.27 | -32011.368 | 1792678.4 | -290791.28 | 45810537 | -111052.42
0.049858 | 498.4307 | -33.9145 | 0.0067189 | 9.0743e-06 | 0.00036862 | -0.00089809 | 711795.49 | -33543.131 | 1745460.7 | -120920.14 | 43211163 | -128436.6574
0.076301 | 1063.34 | -669.6676 | 0.016589 | -0.0004691 | 0.00084399 | 0.012213 | 706672.67 | -34267.316 | 1709216.3 | -665148.63 | 40448981 | 199773.1526
0.10274 | 2128.3749 | -1602.8877 | 0.031618 | -0.00042342 | 0.0012302 | 0.019342 | 698366.18 | -32692.147 | 1672339.3 | -655222.02 | 37755719 | 271419.3249
0.12916 | 2687.356 | -1990.1865 | 0.054133 | -0.00071097 | 0.0017627 | -0.0018725 | 686214.04 | -29100.24 | 1638420.7 | -210979.16 | 35054138 | 147198.0924
0.15556 | 3838.6742 | -2491.2279 | 0.08511 | -0.0023424 | 0.0022462 | -0.040548 | 670051.73 | -23248.959 | 1595201.2 | 147531.12 | 32544833 | 26778.2206
0.18196 | 4247.5568 | -2509.9665 | 0.12583 | -0.0055013 | 0.0025757 | -0.093284 | 650933.44 | -17669.51 | 1551933.4 | 424677.95 | 30132830 | -63186.9461
0.20835 | 4700.8578 | -2520.4041 | 0.17657 | -0.010189 | 0.0024744 | -0.1366 | 630212.63 | -12834.28 | 1508142.2 | 517666.24 | 27882012 | -86026.295
0.23474 | 5073.4575 | -2480.0474 | 0.23779 | -0.016158 | 0.0021202 | -0.17354 | 607391.44 | -7930.0937 | 1457782.3 | 510101.22 | 25754924 | -85120.6216
0.26113 | 5291.7657 | -2377.0034 | 0.31052 | -0.023243 | 0.0016152 | -0.21703 | 583076.81 | -3194.2644 | 1401289.4 | 485151.48 | 23742239 | -89278.444
0.28751 | 5414.2075 | -2245.2164 | 0.39475 | -0.031284 | 0.00090016 | -0.26765 | 558529.11 | 236.6599 | 1346764.5 | 457775.41 | 21801659 | -92068.8336
0.3139 | 5447.0736 | -2173.081 | 0.4908 | -0.040183 | -2.8039e-05 | -0.32408 | 533034.62 | 3803.2218 | 1284567.7 | 420277.18 | 19987262 | -100217.6333
0.34028 | 5460.2141 | -2020.8007 | 0.59888 | -0.049806 | -0.0011431 | -0.38702 | 507633.64 | 6506.1991 | 1222477.4 | 385477.89 | 18252643 | -106959.6234
0.36667 | 5415.8946 | -1864.7018 | 0.71927 | -0.060048 | -0.0024404 | -0.45743 | 482298.2 | 8724.2361 | 1158430.8 | 349511.11 | 16611006 | -114190.8277
0.39305 | 5328.7578 | -1711.4387 | 0.85241 | -0.070799 | -0.0038549 | -0.5343 | 457341.21 | 10273.294 | 1095031.1 | 314409.61 | 15046107 | -117898.0176
0.41944 | 5293.1111 | -1643.0414 | 0.99904 | -0.081943 | -0.0053681 | -0.62044 | 432458.01 | 11682.298 | 1028483.1 | 276989.88 | 13588372 | -122533.0357
0.44583 | 5219.8251 | -1517.0185 | 1.1599 | -0.093351 | -0.006883 | -0.71484 | 407816.03 | 12746.769 | 961499.19 | 239730.89 | 12216604 | -124120.6573
0.47222 | 5151.749 | -1405.5979 | 1.336 | -0.10488 | -0.0083518 | -0.82114 | 383340.01 | 13648.578 | 892677.64 | 201540.71 | 10937579 | -125360.6876
0.49861 | 5122.7999 | -1355.7846 | 1.5286 | -0.11636 | -0.009653 | -0.93969 | 359274.17 | 14118.719 | 826172.75 | 163123.41 | 9726386.6 | -123671.2482
0.52666 | 5050.7925 | -1260.8146 | 1.7539 | -0.12829 | -0.01079 | -1.1099 | 334125.71 | 14364.252 | 757074.56 | 133793.96 | 8522788.8 | -122126.9381
0.55471 | 4999.7578 | -1180.826 | 2.0013 | -0.13965 | -0.011481 | -1.3022 | 309330.29 | 14381.888 | 689296.52 | 106093.62 | 7406232.7 | -117397.428
0.58277 | 4959.8653 | -1111.5947 | 2.2726 | -0.15007 | -0.01153 | -1.5143 | 284835.6 | 14199.355 | 623093.27 | 82528.416 | 6373933.2 | -111977.0946
0.61083 | 4926.6334 | -1050.4488 | 2.5697 | -0.1592 | -0.010693 | -1.7429 | 260632.07 | 13838.421 | 558711.79 | 62418.394 | 5424803.9 | -104658.3252
0.6389 | 4912.5622 | -1022.6916 | 2.8944 | -0.16661 | -0.0086937 | -1.9831 | 236705.79 | 13315.413 | 496236.61 | 44059.407 | 4556684 | -95970.3406
0.66699 | 4883.6192 | -970.7389 | 3.2484 | -0.17187 | -0.0051968 | -2.2354 | 213071.88 | 12644.467 | 435866.4 | 30422.306 | 3768999.3 | -86894.8075
0.69509 | 4849.1784 | -922.3634 | 3.6324 | -0.17446 | 0.0002211 | -2.4949 | 189735.39 | 11839.545 | 377936.83 | 20113.866 | 3060589.2 | -77471.0288
0.7232 | 4806.293 | -876.4475 | 4.0476 | -0.17399 | 0.0080546 | -2.7576 | 166763.42 | 10913.156 | 322766.49 | 13536.031 | 2430079.2 | -68152.8068
0.75133 | 4750.452 | -831.9703 | 4.4936 | -0.16994 | 0.018879 | -3.0199 | 144290.77 | 9868.651 | 271659.01 | 8518.7395 | 1871548.1 | -58699.9959
0.77949 | 4683.6598 | -789.2419 | 4.9694 | -0.16196 | 0.033321 | -3.2728 | 122176.69 | 8745.593 | 222047.44 | 8301.6367 | 1398709 | -49845.7774
0.80767 | 4601.3652 | -747.4941 | 5.4739 | -0.14961 | 0.052182 | -3.513 | 100711.2 | 7529.0457 | 176966.8 | 7304.6922 | 995110.77 | -40653.607
0.83589 | 4441.941 | -685.7193 | 6.0053 | -0.13263 | 0.076298 | -3.7358 | 79996.156 | 6246.3256 | 136455.6 | 5831.6921 | 662627.04 | -31522.626
0.86415 | 4297.1938 | -642.8427 | 6.5599 | -0.11081 | 0.10649 | -3.941 | 60060.687 | 4911.592 | 98675.839 | 6084.3156 | 405308.43 | -23446.3442
0.89246 | 3996.7111 | -572.5169 | 7.1355 | -0.083976 | 0.14369 | -4.1281 | 41339.585 | 3561.4658 | 65784.633 | 5233.3994 | 215332.46 | -16105.8105
0.92082 | 3525.1189 | -483.9368 | 7.7282 | -0.052101 | 0.18888 | -4.2969 | 24415.008 | 2251.5765 | 37859.629 | 3718.8888 | 90773.403 | -9817.8843
0.94924 | 2560.8416 | -326.8113 | 8.3332 | -0.015098 | 0.24298 | -4.4518 | 10563.469 | 1096.2187 | 16865.768 | 2168.078 | 24209.41 | -4888.9982
0.97965 | 1055.3888 | -106.8264 | 8.9842 | 0.030224 | 0.31178 | -4.6735 | 1522.9548 | 219.5076 | 2801.3988 | 519.5197 | 1418.6303 | -1055.5809
0.98981 | 396.6432 | -21.5763 | 9.203 | 0.047275 | 0.33847 | -4.7442 | 315.3102 | 68.2887 | 793.4171 | -28.302 | 181.958 | -256.2751
0.9949 | 122.8179 | 10.3729 | 9.31 | 0.05606 | 0.35229 | -4.7798 | 59.3991 | 23.5677 | 293.5987 | -2.7787 | 28.0541 | -102.7111
1 | -2.847 | 19.2732 | 9.4149 | 0.065224 | 0.36691 | -4.8035 | 0.021286 | -0.016912 | 0.47277 | 0.0081972 | -0.0018895 | 0.0027497
Wind Speed [m/s] | 17
Spanwise grid | aero_force_axial | aero_force_tangential | blade_translation_deflection_x_pitching | blade_translation_deflection_y_pitching | blade_translation_deflection_z_pitching | blade_rotation_deflection_z_pitching | blade_Fx_pitching | blade_Fy_pitching | blade_Fz_pitching | blade_Mx_pitching | blade_My_pitching | blade_Mz_pitching
0 | 323.6676 | 59.5257 | 0 | 0 | 0 | 0 | 688321.97 | -29982.298 | 1829307.7 | -436565.63 | 44047171 | -134030.34
0.019935 | 347.0767 | 105.8342 | 0.0010217 | -2.6305e-06 | 9.5476e-05 | -0.00017335 | 685339.3 | -30907.962 | 1797761.6 | -521121.17 | 42158502 | -135138.27
0.049858 | 549.3191 | -49.9928 | 0.0062125 | 3.8644e-05 | 0.00036116 | -0.00096804 | 680481.15 | -32572.63 | 1750604.1 | -347822.82 | 39689563 | -151874.7674
0.076301 | 1131.3052 | -746.381 | 0.015334 | -0.00036493 | 0.00081277 | 0.010836 | 675100.1 | -33307.558 | 1714356.2 | -889204.54 | 37038794 | 161405.1434
0.10274 | 2207.9286 | -1760.035 | 0.029204 | -0.00023543 | 0.0011802 | 0.016976 | 666429.32 | -31582.919 | 1677466.7 | -872611.54 | 34457790 | 229037.4752
0.12916 | 2800.321 | -2209.7912 | 0.049976 | -0.00036093 | 0.0016798 | -0.0031709 | 653682.34 | -27683.994 | 1643462.8 | -422247.66 | 31870059 | 109112.4018
0.15556 | 4047.8263 | -2812.657 | 0.078479 | -0.001658 | 0.0021319 | -0.03997 | 636602.58 | -21357.976 | 1600219.7 | -55183.412 | 29477790 | -7057.0212
0.18196 | 4498.1093 | -2848.2463 | 0.11583 | -0.0042834 | 0.0024441 | -0.090542 | 616320.5 | -15230.086 | 1556921.2 | 228686.69 | 27183956 | -93544.8555
0.20835 | 4967.9595 | -2857.7116 | 0.16223 | -0.0082244 | 0.0023676 | -0.13374 | 594329.44 | -9892.2553 | 1513095.2 | 331203.6 | 25055503 | -115803.0572
0.23474 | 5334.1621 | -2800.7136 | 0.21803 | -0.013242 | 0.0020756 | -0.1718 | 570188.79 | -4546.2205 | 1462740.4 | 333008.91 | 23054665 | -115448.5332
0.26113 | 5529.6124 | -2669.734 | 0.28409 | -0.019171 | 0.0016669 | -0.21609 | 544596.76 | 550.7062 | 1406198.9 | 320114.06 | 21168900 | -119771.8566
0.28751 | 5615.6506 | -2504.1394 | 0.36038 | -0.025866 | 0.0010943 | -0.26703 | 518919.8 | 4222.7918 | 1351727.2 | 305276.14 | 19360493 | -122169.759
0.3139 | 5626.3791 | -2414.0174 | 0.44715 | -0.033233 | 0.00036064 | -0.32346 | 492485.6 | 7958.8258 | 1289452.5 | 280869.39 | 17678835 | -129520.928
0.34028 | 5587.9411 | -2224.6095 | 0.54447 | -0.041144 | -0.00050452 | -0.38597 | 466341.52 | 10734.223 | 1227300.9 | 259348.31 | 16079420 | -135035.3404
0.36667 | 5482.2475 | -2030.591 | 0.6526 | -0.049505 | -0.0014907 | -0.45551 | 440462.91 | 12947.92 | 1163190.4 | 236581.9 | 14575241 | -140704.497
0.39305 | 5327.5759 | -1840.5857 | 0.77191 | -0.05821 | -0.0025326 | -0.53123 | 415210.56 | 14417.627 | 1099763.7 | 214530.72 | 13149256 | -142678.3563
0.41944 | 5256.9801 | -1755.0944 | 0.90302 | -0.06716 | -0.0036045 | -0.61574 | 390262.75 | 15700.085 | 1033113.4 | 189655.19 | 11829411 | -145429.3484
0.44583 | 5111.7512 | -1597.1215 | 1.0463 | -0.076209 | -0.0046087 | -0.70824 | 365844.92 | 16591.751 | 966029.05 | 164197.31 | 10594027 | -145182.6133
0.47222 | 4971.3294 | -1457.4546 | 1.2029 | -0.08523 | -0.0054896 | -0.81206 | 341768.02 | 17289.901 | 897131.54 | 137189.73 | 9447746.5 | -144598.6311
0.49861 | 4906.8871 | -1394.926 | 1.3737 | -0.094069 | -0.0061271 | -0.9276 | 318403.63 | 17523.406 | 830489.04 | 110250.56 | 8368871 | -141131.7986
0.52666 | 4767.3316 | -1277.0984 | 1.5731 | -0.10307 | -0.0064576 | -1.0917 | 294204.25 | 17496.924 | 761227.04 | 90939.477 | 7301607.8 | -137517.7686
0.55471 | 4652.2395 | -1177.9275 | 1.7913 | -0.11138 | -0.0062374 | -1.277 | 270613.47 | 17229.145 | 693277.72 | 72109.069 | 6316649.9 | -130988.2531
0.58277 | 4553.409 | -1092.602 | 2.0298 | -0.1187 | -0.005262 | -1.481 | 247545.84 | 16753.153 | 626876.93 | 56286.48 | 5411033 | -123814.7941
0.61083 | 4467.1474 | -1018.5517 | 2.2904 | -0.12464 | -0.0032919 | -1.7011 | 224961.61 | 16096.285 | 562278.54 | 42758.285 | 4581789.5 | -114976.4924
0.6389 | 4427.874 | -985.0352 | 2.574 | -0.12885 | -3.5126e-05 | -1.9327 | 202878.28 | 15278.937 | 499566.55 | 30024.163 | 3827032.4 | -104954.2401
0.66699 | 4352.5042 | -923.293 | 2.8822 | -0.13093 | 0.0048553 | -2.1761 | 181226.23 | 14319.207 | 438936.41 | 21017.606 | 3145943.1 | -94675.0747
0.69509 | 4275.6111 | -866.6673 | 3.2156 | -0.13049 | 0.011751 | -2.427 | 160074.98 | 13234.537 | 380720.66 | 14443.138 | 2536205.3 | -84127.2586
0.7232 | 4193.546 | -813.6767 | 3.5744 | -0.12705 | 0.021131 | -2.6814 | 139429.56 | 12040.803 | 325248.11 | 10787.517 | 1997004.3 | -73780.8598
0.75133 | 4101.6874 | -763.0563 | 3.9588 | -0.12028 | 0.033529 | -2.936 | 119436.07 | 10747.626 | 273814.33 | 8354.8408 | 1522651.2 | -63405.8321
0.77949 | 4001.436 | -714.9809 | 4.3674 | -0.1098 | 0.049476 | -3.1824 | 99943.667 | 9390.0371 | 223860.71 | 9197.1083 | 1124027.9 | -53658.4873
0.80767 | 3888.3018 | -668.463 | 4.7985 | -0.095263 | 0.069683 | -3.4174 | 81239.819 | 7964.4411 | 178429.52 | 9103.0988 | 787156.36 | -43764.1626
0.83589 | 3688.9271 | -600.5587 | 5.2508 | -0.076428 | 0.094832 | -3.6366 | 63415.166 | 6502.2345 | 137567.7 | 8256.3797 | 513130.19 | -34092.5207
0.86415 | 3523.5969 | -554.3607 | 5.7217 | -0.053095 | 0.12552 | -3.8397 | 46493.36 | 5012.565 | 99444.227 | 8266.0173 | 304466.58 | -25456.6862
0.89246 | 3204.0878 | -480.0556 | 6.2076 | -0.025168 | 0.16256 | -4.0259 | 30877.2 | 3544.9233 | 66234.625 | 7056.5738 | 154175.14 | -17639.6441
0.92082 | 2731.1793 | -388.3477 | 6.7053 | 0.0074685 | 0.20656 | -4.195 | 17104.228 | 2159.8388 | 38038.54 | 4960.0257 | 59580.697 | -10920.4657
0.94924 | 1797.9753 | -227.6544 | 7.211 | 0.044914 | 0.25826 | -4.3511 | 6377.2717 | 987.8889 | 16856.834 | 2788.7159 | 12924.938 | -5523.9549
0.97965 | 470.9137 | -21.4319 | 7.7521 | 0.090398 | 0.32272 | -4.5581 | 332.0227 | 164.8568 | 2747.343 | 616.5866 | 97.327 | -1208.4791
0.98981 | -13.1945 | 41.8534 | 7.9323 | 0.10743 | 0.34727 | -4.6239 | -138.1716 | 43.4598 | 763.3121 | 1.3467 | -78.9427 | -407.8563
0.9949 | -177.1839 | 58.5845 | 8.0211 | 0.11619 | 0.35996 | -4.655 | -121.195 | 12.834 | 278.8043 | 5.2861 | -24.4243 | -150.9253
1 | -15.8723 | 21.7949 | 8.1072 | 0.12528 | 0.37328 | -4.676 | 0.015322 | -0.013284 | 0.46995 | 0.0086044 | -0.0022616 | 0.0019048
Wind Speed [m/s] | 18
Spanwise grid | aero_force_axial | aero_force_tangential | blade_translation_deflection_x_pitching | blade_translation_deflection_y_pitching | blade_translation_deflection_z_pitching | blade_rotation_deflection_z_pitching | blade_Fx_pitching | blade_Fy_pitching | blade_Fz_pitching | blade_Mx_pitching | blade_My_pitching | blade_Mz_pitching
0 | 362.4173 | 62.9394 | 0 | 0 | 0 | 0 | 662598.73 | -30144.469 | 1832610 | -564229.38 | 40748732 | -153224.74
0.019935 | 387.5769 | 111.5526 | 0.00095401 | -4.3279e-07 | 9.5653e-05 | -0.00019773 | 659474.92 | -31170.739 | 1801017.8 | -649325.02 | 38934085 | -154465.63
0.049858 | 602.8936 | -67.9188 | 0.0057678 | 5.4095e-05 | 0.00035474 | -0.0010205 | 654519.1 | -32970.429 | 1753908.5 | -478341.21 | 36571212 | -170471.1924
0.076301 | 1204.2552 | -829.4661 | 0.014232 | -0.00030091 | 0.00078669 | 0.0096312 | 648865.73 | -33707.822 | 1717614.4 | -1021543.2 | 34014297 | 130231.3088
0.10274 | 2301.7022 | -1934.8308 | 0.02708 | -0.00012631 | 0.0011393 | 0.014903 | 639733.09 | -31820.065 | 1680680.8 | -1003804.6 | 31527962 | 194258.5473
0.12916 | 2895.3884 | -2418.4207 | 0.046316 | -0.00015061 | 0.001612 | -0.0042892 | 626451.02 | -27607.58 | 1646716 | -552662.4 | 29037601 | 77733.0988
0.15556 | 4248.2164 | -3143.3716 | 0.072633 | -0.0012044 | 0.0020385 | -0.039403 | 608438.37 | -20796.867 | 1603412.2 | -182438.44 | 26740155 | -35112.0444
0.18196 | 4736.9044 | -3196.7395 | 0.10701 | -0.0034182 | 0.0023368 | -0.08803 | 586955.14 | -14096.387 | 1560136.8 | 103313.56 | 24547351 | -118904.6043
0.20835 | 5234.2592 | -3212.3425 | 0.14956 | -0.0067685 | 0.002282 | -0.13108 | 563608.75 | -8218.2827 | 1516248.8 | 210645.54 | 22524142 | -140831.3047
0.23474 | 5602.5263 | -3141.4606 | 0.20056 | -0.011022 | 0.0020423 | -0.17009 | 538086.24 | -2391.0109 | 1465853.8 | 217681.96 | 20629317 | -141058.787
0.26113 | 5778.5736 | -2981.0967 | 0.26072 | -0.016012 | 0.0017126 | -0.21503 | 511181.45 | 3105.3122 | 1409376.1 | 212564.1 | 18854487 | -145600.2943
0.28751 | 5832.5371 | -2780.1041 | 0.32994 | -0.021609 | 0.001255 | -0.26622 | 484338.7 | 7057.4759 | 1354829.9 | 206323.37 | 17159589 | -147658.6993
0.3139 | 5824.4468 | -2671.5633 | 0.40839 | -0.027722 | 0.00067705 | -0.32258 | 456851.61 | 10998.321 | 1292543 | 191191.73 | 15594645 | -154372.8761
0.34028 | 5738.5091 | -2442.8875 | 0.49613 | -0.034226 | 1.0271e-05 | -0.38468 | 429842.32 | 13879.47 | 1230362.3 | 179319.42 | 14114551 | -158903.6127
0.36667 | 5575.5864 | -2208.3239 | 0.59333 | -0.041039 | -0.00073087 | -0.45336 | 403345.79 | 16120.904 | 1166211.6 | 166195.38 | 12731910 | -163177.533
0.39305 | 5358.2482 | -1979.198 | 0.7002 | -0.048056 | -0.0014802 | -0.52799 | 377658.22 | 17544.023 | 1102707.1 | 153739.66 | 11430140 | -163707.4147
0.41944 | 5254.7923 | -1875.7544 | 0.8173 | -0.055188 | -0.0022123 | -0.61097 | 352528.02 | 18730.616 | 1036018.7 | 138159.23 | 10232466 | -164826.5129
0.44583 | 5041.7207 | -1683.5615 | 0.94492 | -0.062289 | -0.0028294 | -0.70171 | 328169.51 | 19480.995 | 968853.68 | 121435.46 | 9119185.9 | -162990.7645
0.47222 | 4833.7884 | -1513.6096 | 1.0841 | -0.069261 | -0.0032709 | -0.80323 | 304378.47 | 20006.191 | 899817.05 | 102593.81 | 8092713.5 | -160776.3606
0.49861 | 4732.2545 | -1436.504 | 1.2352 | -0.075928 | -0.0034246 | -0.91598 | 281500.63 | 20034.671 | 833077.86 | 84021.802 | 7132137.7 | -155784.3636
0.52666 | 4530.6414 | -1294.8245 | 1.411 | -0.082535 | -0.0031713 | -1.0744 | 258077.6 | 19772.126 | 763698.37 | 71863.98 | 6187657.6 | -150348.8375
0.55471 | 4355.5847 | -1175.1241 | 1.603 | -0.088362 | -0.0023179 | -1.2533 | 235501.12 | 19255.868 | 695608.74 | 59182.916 | 5322374.6 | -142260.5007
0.58277 | 4201.4737 | -1072.8423 | 1.812 | -0.093134 | -0.00065642 | -1.4499 | 213667.07 | 18525.748 | 629061.29 | 48499.191 | 4530690.5 | -133560.2924
0.61083 | 4063.8302 | -984.6605 | 2.0394 | -0.096538 | 0.0020506 | -1.6623 | 192534.1 | 17614.6 | 564293.31 | 39158.096 | 3810594.4 | -123383.999
0.6389 | 4001.0745 | -945.1561 | 2.2858 | -0.098216 | 0.006069 | -1.886 | 172050.57 | 16547.175 | 501396.21 | 29787.258 | 3159173.1 | -112249.9545
0.66699 | 3881.4169 | -872.8489 | 2.5525 | -0.097847 | 0.011733 | -2.1212 | 152196.91 | 15345.042 | 440574.91 | 23320.536 | 2574764.4 | -100922.9683
0.69509 | 3764.4419 | -807.5181 | 2.8396 | -0.095034 | 0.019412 | -2.3642 | 132981.78 | 14029.84 | 382152.53 | 18546.718 | 2055303 | -89463.3284
0.7232 | 3645.7069 | -747.1628 | 3.1477 | -0.08945 | 0.029496 | -2.6109 | 114436.08 | 12620.719 | 326456.94 | 16038.265 | 1599494 | -78240.1722
0.75133 | 3519.6968 | -690.062 | 3.476 | -0.080736 | 0.042482 | -2.8582 | 96678.711 | 11133.674 | 274797.72 | 14512.809 | 1202106 | -67102.116
0.77949 | 3387.1629 | -636.0854 | 3.8228 | -0.068585 | 0.058804 | -3.0982 | 79563.644 | 9598.0855 | 224614.22 | 15047.699 | 871449.61 | -56618.1621
0.80767 | 3244.1668 | -584.2634 | 4.1875 | -0.052685 | 0.079021 | -3.3281 | 63370.575 | 8022.0323 | 178954.22 | 14593.109 | 595766.14 | -46162.4232
0.83589 | 3006.0868 | -509.6159 | 4.5681 | -0.032813 | 0.10369 | -3.5436 | 48185.268 | 6440.7127 | 137874.21 | 13256.63 | 375480.11 | -36074.9948
0.86415 | 2820.6937 | -459.7957 | 4.9617 | -0.0088712 | 0.13329 | -3.7442 | 34015.925 | 4857.6397 | 99551.959 | 12150.714 | 211575.51 | -27012.8742
0.89246 | 2479.1083 | -380.2943 | 5.3653 | 0.019294 | 0.16835 | -3.9289 | 21252.274 | 3334.6103 | 66177.022 | 9872.4294 | 97865.99 | -18843.1937
0.92082 | 2002.1605 | -284.8519 | 5.7771 | 0.051795 | 0.20933 | -4.0978 | 10389.661 | 1935.6254 | 37867.495 | 6679.4994 | 30893.586 | -11813.5895
0.94924 | 1102.4152 | -122.7737 | 6.1921 | 0.088763 | 0.25666 | -4.2545 | 2537.7692 | 806.354 | 16653.409 | 3563.4834 | 2555.1362 | -6053.6787
0.97965 | -60.7472 | 67.5369 | 6.6325 | 0.1334 | 0.31455 | -4.4479 | -755.4901 | 90.1397 | 2641.5595 | 727.0356 | -1113.3592 | -1341.3684
0.98981 | -384.8585 | 107.3228 | 6.7782 | 0.15012 | 0.3363 | -4.5089 | -551.6567 | 11.2821 | 714.1089 | 37.0477 | -317.9066 | -544.5012
0.9949 | -448.7779 | 108.1973 | 6.8503 | 0.15869 | 0.3475 | -4.5361 | -285.7723 | -0.70364 | 256.5567 | 14.6976 | -72.5101 | -194.4919
1 | -27.3635 | 24.5331 | 6.9187 | 0.16761 | 0.35913 | -4.5546 | 0.0076082 | -0.0098467 | 0.46659 | 0.0090272 | -0.0022992 | 0.00075702
Wind Speed [m/s] | 19
Spanwise grid | aero_force_axial | aero_force_tangential | blade_translation_deflection_x_pitching | blade_translation_deflection_y_pitching | blade_translation_deflection_z_pitching | blade_rotation_deflection_z_pitching | blade_Fx_pitching | blade_Fy_pitching | blade_Fz_pitching | blade_Mx_pitching | blade_My_pitching | blade_Mz_pitching
0 | 403.3957 | 66.356 | 0 | 0 | 0 | 0 | 641151.13 | -31350.165 | 1834555.7 | -612572.46 | 37808766 | -168246.57
0.019935 | 430.4008 | 117.2824 | 0.00089417 | -1.2495e-08 | 9.5749e-05 | -0.00021681 | 637942.99 | -32478.672 | 1802960.6 | -700953.18 | 36051218 | -169605.81
0.049858 | 659.1165 | -87.8374 | 0.0053721 | 5.895e-05 | 0.00034913 | -0.0010576 | 632832.95 | -34414.548 | 1755836.6 | -536511.68 | 33777677 | -184828.1424
0.076301 | 1281.4062 | -919.3759 | 0.013249 | -0.00026713 | 0.00076466 | 0.0085694 | 626918.73 | -35151.582 | 1719513.2 | -1084859.5 | 31301726 | 105194.9637
0.10274 | 2400.9212 | -2119.9712 | 0.025189 | -7.6657e-05 | 0.0011055 | 0.013076 | 617298.74 | -33080.125 | 1682659.6 | -1070360.5 | 28894439 | 165967.0188
0.12916 | 2995.4816 | -2636.9513 | 0.043053 | -4.5148e-05 | 0.0015561 | -0.0052389 | 603399.46 | -28539.666 | 1648548.7 | -622742.79 | 26484036 | 52002.7999
0.15556 | 4443.24 | -3484.9324 | 0.067417 | -0.00092503 | 0.0019613 | -0.038802 | 584495.8 | -21246.994 | 1605312.6 | -253441.94 | 24267679 | -58205.5516
0.18196 | 4978.114 | -3564.3595 | 0.099129 | -0.0028201 | 0.0022485 | -0.085631 | 561801.4 | -13951.717 | 1561906 | 30746.254 | 22160706 | -139874.864
0.20835 | 5504.5009 | -3587.5812 | 0.13823 | -0.0057 | 0.002213 | -0.12845 | 537091.18 | -7504.3189 | 1518071.3 | 139108.49 | 20226067 | -161624.5369
0.23474 | 5877.3008 | -3502.6422 | 0.18491 | -0.0093299 | 0.0020179 | -0.16823 | 510125.65 | -1161.364 | 1467641.8 | 148330.78 | 18424402 | -162507.379
0.26113 | 6036.4195 | -3311.4182 | 0.23972 | -0.013549 | 0.0017541 | -0.21369 | 481776.94 | 4767.2942 | 1411136.6 | 147877.12 | 16745657 | -167342.3626
0.28751 | 6061.0352 | -3072.8785 | 0.30258 | -0.018239 | 0.0013912 | -0.265 | 453701.68 | 9033.2468 | 1356544.6 | 147129.52 | 15151833 | -169180.2146
0.3139 | 6035.5366 | -2944.9832 | 0.37355 | -0.023304 | 0.00093993 | -0.32123 | 425070.9 | 13203.734 | 1294216.5 | 138322.74 | 13690329 | -175439.2184
0.34028 | 5904.8902 | -2674.5574 | 0.45256 | -0.028638 | 0.00043222 | -0.38283 | 397174.49 | 16221.162 | 1232062.2 | 133325.48 | 12318009 | -179056.5278
0.36667 | 5688.5551 | -2397.5124 | 0.53984 | -0.034152 | -0.00011265 | -0.45063 | 369903.44 | 18514.245 | 1167855.5 | 127297.47 | 11042802 | -182199.1143
0.39305 | 5411.762 | -2127.0151 | 0.63551 | -0.039762 | -0.00063389 | -0.52416 | 343781.03 | 19913.442 | 1104325.3 | 122020.39 | 9851462.5 | -181370.0584
0.41944 | 5277.6254 | -2004.322 | 0.73983 | -0.045361 | -0.0010987 | -0.6056 | 318339.03 | 21029.276 | 1037539.6 | 113251.7 | 8764614.1 | -181076.7959
0.44583 | 5000.2756 | -1775.9753 | 0.85323 | -0.050847 | -0.0014221 | -0.6946 | 293899.87 | 21660.46 | 970304.12 | 102950.96 | 7761971.4 | -177859.7557
0.47222 | 4726.5312 | -1573.4983 | 0.97636 | -0.0561 | -0.0015382 | -0.79385 | 270268.34 | 22033.288 | 901228.89 | 90175.814 | 6844852.6 | -174212.8703
0.49861 | 4594.4101 | -1482.2061 | 1.1096 | -0.060966 | -0.0013355 | -0.90392 | 247804.03 | 21881.826 | 834356.82 | 77637.32 | 5992907.8 | -167811.8612
0.52666 | 4330.971 | -1314.0786 | 1.2641 | -0.065572 | -0.00068122 | -1.057 | 225024.35 | 21409.056 | 764877.31 | 70487.675 | 5160218.4 | -160778.9615
0.55471 | 4098.7712 | -1172.6953 | 1.4319 | -0.069356 | 0.00059403 | -1.2298 | 203316.4 | 20671.11 | 696662.46 | 61902.792 | 4403670.7 | -151322.9357
0.58277 | 3891.8769 | -1052.3812 | 1.6138 | -0.072069 | 0.0026915 | -1.4194 | 182547.9 | 19715.811 | 629999.81 | 54476.544 | 3716934.7 | -141296.6821
0.61083 | 3706.0162 | -949.1962 | 1.8107 | -0.073404 | 0.0058166 | -1.6244 | 162695.66 | 18580.688 | 565095.47 | 47502.326 | 3097354.9 | -129972.7929
0.6389 | 3620.576 | -903.2749 | 2.0234 | -0.073056 | 0.010241 | -1.8405 | 143647.41 | 17295.094 | 502072.77 | 39822.121 | 2540784.1 | -117902.9557
0.66699 | 3459.1881 | -819.9951 | 2.2518 | -0.070763 | 0.016221 | -2.0679 | 125423.24 | 15885.807 | 441093.89 | 34365.731 | 2045493.3 | -105676.277
0.69509 | 3303.8169 | -745.3342 | 2.4967 | -0.066165 | 0.024125 | -2.303 | 107967.86 | 14376.106 | 382529.22 | 29964.822 | 1609736.8 | -93446.0168
0.7232 | 3149.2509 | -676.9092 | 2.7578 | -0.058998 | 0.034264 | -2.5421 | 91329.186 | 12790.682 | 326685.16 | 27271.617 | 1230666.3 | -81522.6384
0.75133 | 2990.6328 | -612.7915 | 3.0339 | -0.04893 | 0.047074 | -2.7822 | 75623.491 | 11149.562 | 274880.92 | 25412.198 | 904666.28 | -69766.3401
0.77949 | 2827.5528 | -552.6239 | 3.3243 | -0.035698 | 0.06288 | -3.016 | 60689.955 | 9477.4974 | 224539.28 | 24625.728 | 636967.17 | -58703.3335
0.80767 | 2654.4291 | -494.6994 | 3.6277 | -0.019086 | 0.082096 | -3.2404 | 46806.379 | 7794.1246 | 178753.62 | 22868.188 | 418184.99 | -47830.3802
0.83589 | 2375.3352 | -411.5311 | 3.9417 | 0.0010946 | 0.10519 | -3.4518 | 34064.68 | 6138.4577 | 137557.03 | 20200.816 | 247819.76 | -37474.3026
0.86415 | 2168.732 | -357.1448 | 4.2646 | 0.02501 | 0.13244 | -3.6495 | 22461.214 | 4506.9205 | 99146.833 | 17322.647 | 125482.84 | -28137.7662
0.89246 | 1810.6481 | -273.8911 | 4.5929 | 0.05272 | 0.16416 | -3.8322 | 12358.962 | 2974.727 | 65724.422 | 13438.986 | 45691.006 | -19750.7564
0.92082 | 1334.2542 | -176.4082 | 4.9245 | 0.084423 | 0.20067 | -4.0007 | 4188.4156 | 1609.5888 | 37425.741 | 8757.0508 | 4300.2082 | -12520.2474
0.94924 | 462.9805 | -12.5226 | 5.2563 | 0.12022 | 0.24201 | -4.1576 | -1006.4232 | 568.5122 | 16300.169 | 4450.9042 | -7061.9178 | -6491.7495
0.97965 | -547.1343 | 159.2144 | 5.604 | 0.16329 | 0.29175 | -4.338 | -1758.796 | 0.84431 | 2495.8731 | 845.4505 | -2240.5562 | -1455.8153
0.98981 | -724.6746 | 174.6878 | 5.7183 | 0.17935 | 0.31015 | -4.3945 | -935.0802 | -25.7491 | 649.9188 | 76.487 | -542.052 | -668.2387
0.9949 | -700.2467 | 160.8292 | 5.7739 | 0.1876 | 0.31955 | -4.4178 | -439.606 | -15.8598 | 228.3237 | 24.8433 | -117.8906 | -233.902
1 | -37.9757 | 27.5134 | 5.8267 | 0.19622 | 0.32934 | -4.434 | -0.0022132 | -0.0066455 | 0.46257 | 0.0094612 | -0.0019472 | -0.00067611
Wind Speed [m/s] | 20
Spanwise grid | aero_force_axial | aero_force_tangential | blade_translation_deflection_x_pitching | blade_translation_deflection_y_pitching | blade_translation_deflection_z_pitching | blade_rotation_deflection_z_pitching | blade_Fx_pitching | blade_Fy_pitching | blade_Fz_pitching | blade_Mx_pitching | blade_My_pitching | blade_Mz_pitching
0 | 446.5766 | 69.774 | 0 | 0 | 0 | 0 | 623216.83 | -33379.619 | 1835389.5 | -598642.49 | 35160120 | -179589.59
0.019935 | 475.5496 | 123.0185 | 0.00084069 | -9.8721e-07 | 9.5799e-05 | -0.00023129 | 619986.32 | -34619.156 | 1803788.4 | -692784.59 | 33450256 | -181142.47
0.049858 | 717.9184 | -109.8746 | 0.0050157 | 5.5428e-05 | 0.00034418 | -0.0010813 | 614641.75 | -36695.185 | 1756662.1 | -538342.58 | 31251400 | -195508.9428
0.076301 | 1362.2232 | -1016.2802 | 0.012365 | -0.00025718 | 0.00074584 | 0.007625 | 608445.58 | -37422.399 | 1720448.6 | -1094974.2 | 28840122 | 85351.7668
0.10274 | 2505.1358 | -2315.7262 | 0.023485 | -7.3596e-05 | 0.0010774 | 0.011456 | 598392.2 | -35159.417 | 1683473.5 | -1086857 | 26497877 | 143260.5856
0.12916 | 3100.7882 | -2866.6609 | 0.040115 | -2.2547e-05 | 0.0015096 | -0.006037 | 583748.48 | -30268.012 | 1649351.2 | -645730.32 | 24157306 | 31067.5518
0.15556 | 4626.1448 | -3830.2819 | 0.062714 | -0.00078225 | 0.0018972 | -0.038144 | 563968.32 | -22481.835 | 1606002.9 | -281035.15 | 22011141 | -77064.4093
0.18196 | 5213.5759 | -3945.4415 | 0.092014 | -0.0024331 | 0.0021752 | -0.083271 | 539970.04 | -14576.996 | 1562660.8 | -1089.25 | 19977555 | -157121.786
0.20835 | 5771.3481 | -3979.1975 | 0.12798 | -0.0049347 | 0.0021576 | -0.12579 | 513894.34 | -7542.1585 | 1518817.7 | 105766.5 | 18121386 | -178878.4222
0.23474 | 6155.423 | -3883.2509 | 0.17072 | -0.0080554 | 0.0020012 | -0.16618 | 485468.59 | -654.8822 | 1468387.9 | 114571.08 | 16398428 | -180351.8731
0.26113 | 6299.3466 | -3659.9964 | 0.22072 | -0.011637 | 0.0017931 | -0.212 | 455655.78 | 5735.6556 | 1411791.7 | 116075.42 | 14805244 | -185552.0672
0.28751 | 6296.4274 | -3381.7694 | 0.27772 | -0.015562 | 0.0015093 | -0.26333 | 426290.26 | 10339.339 | 1357288.5 | 118563.54 | 13302943 | -187235.9715
0.3139 | 6252.994 | -3232.6629 | 0.34183 | -0.019751 | 0.001162 | -0.31929 | 396481.47 | 14766.758 | 1294870.2 | 114032.74 | 11931462 | -193064.3393
0.34028 | 6081.2403 | -2918.7019 | 0.41296 | -0.024097 | 0.00078517 | -0.38032 | 367566.24 | 17935.296 | 1232639.6 | 114027.17 | 10655248 | -195966.5167
0.36667 | 5815.5754 | -2597.4217 | 0.49113 | -0.028521 | 0.00039559 | -0.44718 | 339544.68 | 20302.709 | 1168436.6 | 112960.81 | 9479397.1 | -198037.4942
0.39305 | 5482.9635 | -2283.4057 | 0.57646 | -0.032941 | 5.5754e-05 | -0.51954 | 312815.02 | 21699.139 | 1104835 | 112781.48 | 8389738.2 | -196079.7882
0.41944 | 5319.2457 | -2140.5846 | 0.66913 | -0.037258 | -0.00020379 | -0.5994 | 287028.24 | 22759.762 | 1037981.5 | 109178.88 | 7404051.1 | -194484.7441
0.44583 | 4981.2926 | -1874.0632 | 0.76947 | -0.04136 | -0.00030425 | -0.6866 | 262414.83 | 23288.133 | 970677.97 | 103544.38 | 6502210.7 | -190062.1956
0.47222 | 4643.7263 | -1636.7267 | 0.87775 | -0.04516 | -0.00018188 | -0.78358 | 238893.28 | 23529.54 | 901546.67 | 94910.065 | 5684407.7 | -185071.7604
0.49861 | 4482.2686 | -1530.3322 | 0.99471 | -0.048524 | 0.00026831 | -0.89089 | 216696.65 | 23212.426 | 834614.51 | 86859.696 | 4931714.6 | -177494.3187
0.52666 | 4160.1439 | -1335.0091 | 1.1294 | -0.051464 | 0.0011888 | -1.0388 | 194487.15 | 22547.463 | 765032.82 | 82965.337 | 4204214.9 | -168991.3474
0.55471 | 3873.9939 | -1170.6697 | 1.275 | -0.053557 | 0.0027275 | -1.2056 | 173536.93 | 21609.458 | 696770.11 | 76912.982 | 3548671.8 | -158328.3195
0.58277 | 3616.6112 | -1031.141 | 1.4319 | -0.054537 | 0.0050544 | -1.3883 | 153706.29 | 20450.299 | 629975.95 | 71208.419 | 2959044.5 | -147151.2582
0.61083 | 3384.5144 | -912.3243 | 1.6006 | -0.054188 | 0.0083627 | -1.586 | 134982.9 | 19113.123 | 564961.06 | 65272.896 | 2431640.2 | -134863.1481
0.6389 | 3277.2426 | -859.5565 | 1.7815 | -0.052238 | 0.012873 | -1.7946 | 117265.05 | 17635.791 | 501843.85 | 58000.113 | 1963961.8 | -121957.1963
0.66699 | 3075.9593 | -764.5806 | 1.9751 | -0.048438 | 0.018837 | -2.0143 | 100490.97 | 16044.487 | 440766.58 | 52305.687 | 1551784.7 | -109020.0375
0.69509 | 2884.0575 | -680.0237 | 2.1804 | -0.042516 | 0.026537 | -2.2417 | 84667.712 | 14369.19 | 382067.2 | 47167.775 | 1193285.4 | -96167.4057
0.7232 | 2696.0424 | -603.1838 | 2.3979 | -0.034217 | 0.036227 | -2.4732 | 69795.918 | 12636.105 | 326123.36 | 43284.506 | 886338.67 | -83664.5371
0.75133 | 2502.0939 | -530.4586 | 2.6261 | -0.02327 | 0.048241 | -2.706 | 55985.695 | 10871.118 | 274219.46 | 40096.958 | 626735.67 | -71455.7157
0.77949 | 2306.5203 | -462.563 | 2.8641 | -0.0095131 | 0.062838 | -2.9331 | 43084.968 | 9093.8202 | 223809.94 | 37174.361 | 417984.92 | -59980.6912
0.80767 | 2105.5157 | -398.3634 | 3.11 | 0.0073184 | 0.080277 | -3.152 | 31372.713 | 7335.8928 | 177966.31 | 33360.449 | 252334.8 | -48861.1502
0.83589 | 1791.5213 | -307.9133 | 3.3626 | 0.027289 | 0.10091 | -3.359 | 20924.747 | 5639.9405 | 136731.85 | 28695.005 | 128501.34 | -38361.8698
0.86415 | 1566.9095 | -249.788 | 3.619 | 0.050604 | 0.1248 | -3.5536 | 11721.062 | 3997.637 | 98334.961 | 23523.629 | 45011.919 | -28882.2005
0.89246 | 1193.7488 | -163.0491 | 3.8778 | 0.077336 | 0.15213 | -3.7344 | 4082.1302 | 2495.097 | 64961.055 | 17596.349 | -3117.295 | -20392.063
0.92082 | 716.8639 | -63.2224 | 4.1351 | 0.10764 | 0.1829 | -3.9021 | -1583.0023 | 1202.1763 | 36769.905 | 11113.58 | -20603.138 | -13058.8168
0.94924 | -128.4359 | 101.7188 | 4.3895 | 0.1417 | 0.21718 | -4.0588 | -4304.2044 | 286.1211 | 15826.917 | 5422.6884 | -16076.634 | -6845.6274
0.97965 | -995.0903 | 253.3704 | 4.6504 | 0.18257 | 0.25742 | -4.2267 | -2697.0953 | -99.1876 | 2317.6375 | 968.7083 | -3304.3614 | -1550.9143
0.98981 | -1043.5791 | 246.8073 | 4.7352 | 0.19785 | 0.27208 | -4.2788 | -1294.3882 | -66.6914 | 573.5238 | 119.1022 | -752.6653 | -780.6569
0.9949 | -933.0509 | 215.1934 | 4.776 | 0.20565 | 0.27954 | -4.2979 | -582.5516 | -32.7647 | 195.4323 | 35.7599 | -160.3571 | -269.988
1 | -48.1684 | 30.7714 | 4.8148 | 0.21384 | 0.28718 | -4.3116 | -0.0075598 | -0.0032606 | 0.45889 | 0.0098657 | -0.002132 | -0.0011332
Wind Speed [m/s] | 21
Spanwise grid | aero_force_axial | aero_force_tangential | blade_translation_deflection_x_pitching | blade_translation_deflection_y_pitching | blade_translation_deflection_z_pitching | blade_rotation_deflection_z_pitching | blade_Fx_pitching | blade_Fy_pitching | blade_Fz_pitching | blade_Mx_pitching | blade_My_pitching | blade_Mz_pitching
0 | 491.9775 | 73.1944 | 0 | 0 | 0 | 0 | 608272.01 | -36060.754 | 1835393.7 | -534903.32 | 32747957 | -187890.21
0.019935 | 523.0016 | 128.7635 | 0.00079256 | -3.0685e-06 | 9.5799e-05 | -0.00024188 | 604853.63 | -37409.813 | 1803876.1 | -636476.52 | 31080928 | -189557.06
0.049858 | 779.2505 | -134.145 | 0.0046938 | 4.5299e-05 | 0.00033978 | -0.0010938 | 599360.81 | -39627.202 | 1756723.5 | -494762.93 | 28946518 | -203085.0424
0.076301 | 1446.6791 | -1120.5585 | 0.011565 | -0.00026642 | 0.00072969 | 0.0067812 | 592907.74 | -40342.585 | 1720340.3 | -1061568.5 | 26586480 | 69948.3015
0.10274 | 2614.0807 | -2522.8442 | 0.021938 | -0.00010814 | 0.0010541 | 0.010011 | 582288.37 | -37876.42 | 1683456.8 | -1062572.3 | 24301558 | 125084.5702
0.12916 | 3209.957 | -3105.9214 | 0.037443 | -6.6179e-05 | 0.0014709 | -0.0067042 | 566985.06 | -32618.661 | 1649292.7 | -630782.73 | 22023153 | 14279.0867
0.15556 | 4806.5439 | -4186.8513 | 0.058441 | -0.00075038 | 0.001844 | -0.037431 | 546236.35 | -24351.677 | 1606017.1 | -272957.26 | 19934640 | -92321.3188
0.18196 | 5447.7773 | -4342.6158 | 0.085545 | -0.0022179 | 0.0021148 | -0.080936 | 521050.57 | -15832.22 | 1562536.7 | 239.001 | 17963591 | -171064.4635
0.20835 | 6029.207 | -4382.639 | 0.11865 | -0.0044165 | 0.0021138 | -0.12308 | 493510.86 | -8183.3923 | 1518655.3 | 103262.26 | 16174230 | -192905.4528
0.23474 | 6428.4869 | -4278.4743 | 0.1578 | -0.0071229 | 0.0019916 | -0.16391 | 463599.24 | -735.3342 | 1468295.4 | 109882.2 | 14526446 | -195029.0914
0.26113 | 6563.8787 | -4024.6056 | 0.20332 | -0.010174 | 0.0018313 | -0.20995 | 432284.31 | 6136.7748 | 1411655.6 | 111438.4 | 13005092 | -200572.1872
0.28751 | 6536.6965 | -3706.0161 | 0.25499 | -0.013462 | 0.0016136 | -0.26116 | 401532.73 | 11104.563 | 1357109.1 | 115318.79 | 11584218 | -202251.7665
0.3139 | 6475.9289 | -3534.2098 | 0.31279 | -0.016912 | 0.0013536 | -0.31677 | 370537.4 | 15807.404 | 1294654.8 | 113160.08 | 10295436 | -207683.6998
0.34028 | 6265.2876 | -3174.9507 | 0.37659 | -0.02042 | 0.001082 | -0.37713 | 340533.4 | 19150.645 | 1232384.1 | 116110.92 | 9107848.6 | -210028.8203
0.36667 | 5953.0182 | -2807.4564 | 0.44634 | -0.023922 | 0.00081819 | -0.44296 | 311642.08 | 21605.367 | 1168157.3 | 118545.15 | 8021581.7 | -211200.7507
0.39305 | 5566.544 | -2447.8979 | 0.52212 | -0.027325 | 0.00062008 | -0.51406 | 284282.2 | 23013.646 | 1104530.8 | 121998.58 | 7025408.4 | -208215.3659
0.41944 | 5374.3219 | -2283.6884 | 0.60399 | -0.030542 | 0.00051651 | -0.59228 | 258065.08 | 24029.852 | 1037643.1 | 122050.63 | 6132396.2 | -205449.9563
0.44583 | 4978.3161 | -1977.2966 | 0.69224 | -0.033488 | 0.0005844 | -0.6776 | 233279.61 | 24471.117 | 970247.48 | 119624.34 | 5324197.1 | -199875.8553
0.47222 | 4582.1046 | -1704.1643 | 0.78695 | -0.036065 | 0.00088146 | -0.7722 | 209765 | 24589.671 | 901043.74 | 113944.49 | 4599722.2 | -193699.363
0.49861 | 4390.1621 | -1581.1488 | 0.88846 | -0.038144 | 0.0014901 | -0.8767 | 187795.35 | 24123.248 | 834038.23 | 108697.75 | 3939495.5 | -184990.7388
0.52666 | 4013.0175 | -1357.0785 | 1.0047 | -0.039697 | 0.00258 | -1.0195 | 166041.67 | 23282.893 | 764403.87 | 106828.27 | 3307448.6 | -175202.8654
0.55471 | 3674.1696 | -1168.6762 | 1.1298 | -0.040352 | 0.0042437 | -1.1802 | 145738.16 | 22158.742 | 696007.32 | 102022.27 | 2746280.9 | -163481.8804
0.58277 | 3368.6889 | -1008.9804 | 1.2633 | -0.03994 | 0.006647 | -1.3562 | 126770.57 | 20811.926 | 629170.73 | 96929.914 | 2247134.4 | -151278.4756
0.61083 | 3092.5313 | -873.7528 | 1.406 | -0.038244 | 0.0099408 | -1.5466 | 109084.2 | 19292.371 | 564052.07 | 90876.544 | 1807088.2 | -138156.6451
0.6389 | 2964.8487 | -813.9557 | 1.5575 | -0.035029 | 0.014308 | -1.7478 | 92580.303 | 17641.549 | 500854.09 | 82926.944 | 1421800.7 | -124554.1646
0.66699 | 2724.9088 | -706.6588 | 1.7178 | -0.030086 | 0.019957 | -1.9598 | 77175.654 | 15890.246 | 439704.43 | 75987.436 | 1087504 | -111023.4007
0.69509 | 2495.6881 | -610.7321 | 1.8866 | -0.023175 | 0.027099 | -2.1793 | 62838.425 | 14069.859 | 380929.82 | 69156.229 | 801875.25 | -97696.2461
0.7232 | 2270.9505 | -523.5777 | 2.0633 | -0.014143 | 0.035958 | -2.4033 | 49622.446 | 12209.553 | 324950.25 | 63251.636 | 562635.22 | -84791.2637
0.75133 | 2047.1273 | -442.9448 | 2.2466 | -0.0027363 | 0.04669 | -2.6286 | 37585.119 | 10346.112 | 272985.68 | 57908.71 | 365671.26 | -72294.9964
0.77949 | 1823.6699 | -368.2495 | 2.4355 | 0.011151 | 0.059473 | -2.8492 | 26617.381 | 8489.7605 | 222555.14 | 52203.672 | 212141.82 | -60541.7142
0.80767 | 1596.374 | -297.8501 | 2.628 | 0.027724 | 0.074531 | -3.0625 | 16939.389 | 6685.1606 | 176706.46 | 45703.548 | 96132.738 | -49299.9076
0.83589 | 1249.5541 | -200.0391 | 2.8228 | 0.047114 | 0.091887 | -3.2653 | 8625.4782 | 4979.5925 | 135517.09 | 38471.538 | 16173.849 | -38783.4643
0.86415 | 1009.1546 | -138.715 | 3.0178 | 0.069367 | 0.11167 | -3.4564 | 1655.5123 | 3356.8018 | 97185.114 | 30557.059 | -30881.061 | -29274.0806
0.89246 | 621.9682 | -48.325 | 3.2105 | 0.094643 | 0.13369 | -3.6351 | -3675.8744 | 1916.4972 | 63940.63 | 22233.059 | -49203.855 | -20779.5692
0.92082 | 142.5378 | 54.1752 | 3.3984 | 0.12304 | 0.15791 | -3.8015 | -6993.3281 | 727.4411 | 35935.326 | 13693.156 | -44137.731 | -13436.8308
0.94924 | -677.9079 | 219.6118 | 3.5795 | 0.15489 | 0.18412 | -3.9579 | -7400.6597 | -32.296 | 15254.553 | 6460.6223 | -24619.884 | -7118.8546
0.97965 | -1419.5745 | 354.4637 | 3.7603 | 0.19297 | 0.21388 | -4.1134 | -3579.7617 | -208.7697 | 2112.7154 | 1097.5284 | -4308.2136 | -1628.927
0.98981 | -1339.3261 | 320.2337 | 3.8174 | 0.20731 | 0.22448 | -4.1608 | -1629.5404 | -111.7183 | 487.6597 | 164.744 | -950.857 | -884.1042
0.9949 | -1148.9283 | 270.4714 | 3.8443 | 0.2146 | 0.22973 | -4.1764 | -715.93 | -51.2681 | 158.8445 | 47.3509 | -200.3241 | -303.3743
1 | -58.1647 | 34.328 | 3.8692 | 0.22227 | 0.23504 | -4.1878 | -0.012804 | 7.4844e-05 | 0.4551 | 0.010268 | -0.0022642 | -0.0015652
Wind Speed [m/s] | 22
Spanwise grid | aero_force_axial | aero_force_tangential | blade_translation_deflection_x_pitching | blade_translation_deflection_y_pitching | blade_translation_deflection_z_pitching | blade_rotation_deflection_z_pitching | blade_Fx_pitching | blade_Fy_pitching | blade_Fz_pitching | blade_Mx_pitching | blade_My_pitching | blade_Mz_pitching
0 | 539.6017 | 76.6183 | 0 | 0 | 0 | 0 | 595797.17 | -39307.159 | 1834759.1 | -429175.24 | 30540294 | -193348.93
0.019935 | 572.7603 | 134.5183 | 0.00074882 | -6.0963e-06 | 9.5758e-05 | -0.00024888 | 592305.79 | -40769.123 | 1803115.8 | -539943.27 | 28906073 | -195213.36
0.049858 | 843.0848 | -160.7613 | 0.0043989 | 2.9527e-05 | 0.00033583 | -0.0010958 | 586643.46 | -43135.065 | 1756012.5 | -413205.93 | 26819265 | -207807.9649
0.076301 | 1534.5019 | -1232.7804 | 0.010833 | -0.00029173 | 0.00071578 | 0.0060211 | 579810.51 | -43830.118 | 1719634.4 | -992296.25 | 24509289 | 58387.7231
0.10274 | 2727.6066 | -2741.7562 | 0.020521 | -0.00017394 | 0.0010347 | 0.0087133 | 568648.62 | -41152.56 | 1682639.7 | -1004593.9 | 22274533 | 111068.4648
0.12916 | 3322.2755 | -3355.4614 | 0.034996 | -0.00016547 | 0.0014388 | -0.0072496 | 552538.46 | -35504.511 | 1648622.9 | -584411.11 | 20041997 | 1016.525
0.15556 | 4979.6733 | -4549.3137 | 0.054519 | -0.00081076 | 0.0017998 | -0.036647 | 530923.75 | -26743.208 | 1605230.9 | -235489.86 | 18006771 | -104341.9887
0.18196 | 5677.0508 | -4752.5565 | 0.079586 | -0.0021435 | 0.0020652 | -0.078577 | 504423.65 | -17597.621 | 1561754.7 | 29162.854 | 16089310 | -182204.4185
0.20835 | 6286.8098 | -4803.2021 | 0.11005 | -0.0041049 | 0.0020798 | -0.12028 | 475418.7 | -9321.8419 | 1517778.4 | 126436.29 | 14359340 | -204243.8521
0.23474 | 6701.1548 | -4690.5773 | 0.14588 | -0.0064721 | 0.0019882 | -0.1614 | 443936.45 | -1289.6952 | 1467350.9 | 129213.06 | 12774895 | -207065.9176
0.26113 | 6827.2848 | -4404.0876 | 0.18729 | -0.0090833 | 0.0018694 | -0.20753 | 411166.44 | 6084.7865 | 1410789.3 | 129227.38 | 11322399 | -212873.4821
0.28751 | 6777.1559 | -4043.4396 | 0.23399 | -0.011838 | 0.0017076 | -0.25851 | 378963.02 | 11430.717 | 1356204.6 | 132821.16 | 9974871 | -214582.0602
0.3139 | 6701.0638 | -3849.0399 | 0.28593 | -0.014662 | 0.0015192 | -0.31363 | 346700.08 | 16421.84 | 1293725 | 131719.25 | 8763189.2 | -219791.7974
0.34028 | 6453.6048 | -3442.2253 | 0.34287 | -0.017462 | 0.0013351 | -0.3732 | 315650.83 | 19952.491 | 1231444.6 | 136333.61 | 7653454 | -221483.5063
0.36667 | 6096.2349 | -3026.4599 | 0.40482 | -0.020168 | 0.0011743 | -0.43789 | 285831.77 | 22509.93 | 1167132.3 | 141037.81 | 6650951.4 | -221848.6747
0.39305 | 5658.3552 | -2619.4302 | 0.47175 | -0.022702 | 0.0010875 | -0.50764 | 257793.54 | 23940.975 | 1103448.3 | 146770.15 | 5740360.8 | -217947.5893
0.41944 | 5439.9341 | -2433.0183 | 0.54353 | -0.024994 | 0.0011014 | -0.5841 | 231133.24 | 24927.227 | 1036523.4 | 149095.23 | 4934363.4 | -214063.8262
0.44583 | 4987.9731 | -2085.0811 | 0.62042 | -0.026948 | 0.001289 | -0.66746 | 206094.23 | 25289.074 | 969119.43 | 148693.05 | 4214391.7 | -207500.1221
0.47222 | 4534.5513 | -1774.3776 | 0.7024 | -0.028494 | 0.0016987 | -0.7596 | 182514.17 | 25292.504 | 899788.4 | 144741.19 | 3576371.3 | -200276.5028
0.49861 | 4313.9013 | -1634.1117 | 0.78963 | -0.02948 | 0.0024082 | -0.86124 | 160712.19 | 24686.957 | 832748.34 | 141440.7 | 3001984.4 | -190578.0059
0.52666 | 3883.8961 | -1379.9994 | 0.88872 | -0.029861 | 0.0035647 | -0.99872 | 139326.61 | 23678.81 | 763034.67 | 140312.96 | 2461293.4 | -179627.7324
0.55471 | 3494.2572 | -1166.321 | 0.99442 | -0.029347 | 0.0052576 | -1.1536 | 119624.64 | 22383.692 | 694596.57 | 135762.57 | 1988573.7 | -166945.0845
0.58277 | 3142.8345 | -985.8159 | 1.106 | -0.027797 | 0.0075985 | -1.3228 | 101473.47 | 20862.499 | 627677.8 | 130128.97 | 1575171.6 | -153808.3341
0.61083 | 2824.636 | -833.3986 | 1.2242 | -0.024988 | 0.010704 | -1.5058 | 84738.198 | 19174.917 | 562540.5 | 123042.8 | 1216884.2 | -139956.7705
0.6389 | 2677.3308 | -766.2121 | 1.3479 | -0.02077 | 0.014745 | -1.6995 | 69317.119 | 17364.501 | 499233.73 | 113558.25 | 909587.95 | -125840.5951
0.66699 | 2397.0435 | -644.6234 | 1.4772 | -0.015007 | 0.019856 | -1.9037 | 55176.738 | 15466.933 | 438033.85 | 104579.86 | 648546.17 | -111864.584
0.69509 | 2131.5005 | -536.9808 | 1.6117 | -0.0074591 | 0.026169 | -2.1154 | 42292.215 | 13519.56 | 379251.43 | 95279.169 | 432014.6 | -98177.2738
0.7232 | 1875.4034 | -440.3471 | 1.75 | 0.0019945 | 0.03382 | -2.3317 | 30611.645 | 11552.995 | 323215.88 | 86570.402 | 255948.77 | -85010.5546
0.75133 | 1622.7102 | -351.672 | 1.891 | 0.013493 | 0.042857 | -2.5498 | 20270.621 | 9610.0747 | 271272.7 | 78394.342 | 118128.8 | -72319.0253
0.77949 | 1372.1723 | -269.8195 | 2.0335 | 0.027151 | 0.053452 | -2.7638 | 11104.026 | 7696.4012 | 220864.55 | 69323.686 | 16920.418 | -60437.6527
0.80767 | 1121.7079 | -193.7609 | 2.1756 | 0.043107 | 0.06553 | -2.9713 | 3334.8744 | 5869.7677 | 175061.98 | 59588.996 | -51982.524 | -49182.4441
0.83589 | 745.7524 | -89.3263 | 2.3159 | 0.061477 | 0.079098 | -3.1697 | -2969.6425 | 4179.9415 | 133958.22 | 49324.121 | -90561.834 | -38752.2959
0.86415 | 488.9936 | -23.9099 | 2.4526 | 0.082296 | 0.093962 | -3.3574 | -7839.6019 | 2604.3576 | 95766.413 | 38306.551 | -103022.8 | -29325.0788
0.89246 | 86.0068 | 70.6435 | 2.5837 | 0.10568 | 0.11006 | -3.5336 | -10994.995 | 1252.7178 | 62708.079 | 27281.556 | -93024.718 | -20926.5631
0.92082 | -395.6717 | 175.6342 | 2.7064 | 0.13179 | 0.12702 | -3.6984 | -12108.221 | 195.1484 | 34952.596 | 16468.37 | -66556.495 | -13663.9267
0.94924 | -1192.1446 | 340.9464 | 2.8187 | 0.16103 | 0.14436 | -3.8541 | -10330.344 | -381.7094 | 14599.517 | 7557.812 | -32763.532 | -7312.6485
0.97965 | -1816.1161 | 457.7248 | 2.9234 | 0.19592 | 0.16267 | -3.9967 | -4408.9382 | -327.8674 | 1885.9903 | 1232.5755 | -5259.5441 | -1695.7423
0.98981 | -1615.5515 | 394.9916 | 2.9541 | 0.20906 | 0.1688 | -4.0401 | -1944.2456 | -160.3087 | 393.8059 | 213.0456 | -1138.8193 | -979.9038
0.9949 | -1350.2559 | 326.6593 | 2.9679 | 0.21582 | 0.17186 | -4.0524 | -841.3363 | -71.1758 | 119.0995 | 59.5214 | -238.2724 | -334.4685
1 | -68.2051 | 38.2178 | 2.9796 | 0.22285 | 0.17478 | -4.0616 | -0.018009 | 0.0033636 | 0.45117 | 0.010667 | -0.0023502 | -0.0019811
Wind Speed [m/s] | 23
Spanwise grid | aero_force_axial | aero_force_tangential | blade_translation_deflection_x_pitching | blade_translation_deflection_y_pitching | blade_translation_deflection_z_pitching | blade_rotation_deflection_z_pitching | blade_Fx_pitching | blade_Fy_pitching | blade_Fz_pitching | blade_Mx_pitching | blade_My_pitching | blade_Mz_pitching
0 | 589.4452 | 80.043 | 0 | 0 | 0 | 0 | 585479.7 | -43013.088 | 1833398.8 | -288660.38 | 28503907 | -196362.01
0.019935 | 624.8502 | 140.2625 | 0.00070899 | -9.9018e-06 | 9.5692e-05 | -0.00025281 | 581912.25 | -44595.885 | 1801884.9 | -410011.61 | 26900813 | -198365.77
0.049858 | 909.3201 | -189.8179 | 0.0041283 | 9.047e-06 | 0.00033228 | -0.0010886 | 575987.71 | -47106.342 | 1754672.3 | -299948.1 | 24856509 | -210083.3357
0.076301 | 1625.5917 | -1353.1865 | 0.010161 | -0.0003305 | 0.0007038 | 0.0053354 | 568896.43 | -47786.091 | 1718345.2 | -893011.85 | 22586634 | 50336.3232
0.10274 | 2845.5153 | -2972.9047 | 0.019219 | -0.00026606 | 0.0010186 | 0.0075495 | 557073.19 | -44871.744 | 1681387.9 | -918714.76 | 20389038 | 100578.5277
0.12916 | 3439.3873 | -3618.1388 | 0.032741 | -0.00031102 | 0.0014124 | -0.0076895 | 540178.07 | -38810.983 | 1647238.5 | -511531.02 | 18201266 | -9069.2307
0.15556 | 5146.4348 | -4917.9969 | 0.050907 | -0.00094778 | 0.0017635 | -0.035803 | 517502.53 | -29551.881 | 1603737.6 | -173642.38 | 16209597 | -113677.3488
0.18196 | 5888.9045 | -5163.6898 | 0.074099 | -0.0021898 | 0.0020247 | -0.076199 | 489778.35 | -19788.529 | 1560313.7 | 81167.775 | 14340577 | -190838.2089
0.20835 | 6538.9509 | -5237.6065 | 0.10212 | -0.0039683 | 0.0020545 | -0.11737 | 459390.83 | -10870.372 | 1516395.7 | 171318 | 12664446 | -212995.9679
0.23474 | 6972.9498 | -5119.4982 | 0.13483 | -0.0060598 | 0.0019907 | -0.15866 | 426345.67 | -2243.97 | 1465921.3 | 168828.52 | 11134491 | -216462.9603
0.26113 | 7089.5614 | -4798.5885 | 0.17241 | -0.0083059 | 0.0019082 | -0.20475 | 391902.15 | 5646.3394 | 1409317.5 | 165852.48 | 9742731.9 | -222829.3124
0.28751 | 7017.2387 | -4394.0166 | 0.21446 | -0.010611 | 0.0017944 | -0.25537 | 358346.38 | 11387.422 | 1354722.3 | 168019.72 | 8461232 | -224464.163
0.3139 | 6927.1608 | -4176.0779 | 0.26097 | -0.01291 | 0.0016667 | -0.30988 | 324767.5 | 16678.615 | 1292221.3 | 166552.19 | 7319645.9 | -229457.8041
0.34028 | 6643.8965 | -3720.1246 | 0.31154 | -0.015107 | 0.0015523 | -0.36858 | 292562.66 | 20407.462 | 1229962.1 | 171814.31 | 6283233.1 | -230691.6534
0.36667 | 6244.2786 | -3254.1603 | 0.36618 | -0.017141 | 0.001472 | -0.43206 | 261884.56 | 23076.551 | 1165545.9 | 177480.64 | 5358161.7 | -230240.8776
0.39305 | 5757.1297 | -2797.8127 | 0.4248 | -0.018942 | 0.0014712 | -0.50033 | 233114.8 | 24542.593 | 1101877.4 | 184671.37 | 4528810.7 | -225520.2686
0.41944 | 5512.2295 | -2588.3363 | 0.48719 | -0.020442 | 0.0015761 | -0.57496 | 205908.48 | 25503.068 | 1034882.3 | 188224.31 | 3803653.2 | -220714.207
0.44583 | 5007.0615 | -2196.9466 | 0.55326 | -0.021564 | 0.0018448 | -0.65618 | 180569.63 | 25795.203 | 967406.25 | 188916.3 | 3164607.7 | -213201.5275
0.47222 | 4498.5308 | -1846.9183 | 0.62337 | -0.022213 | 0.00232 | -0.74577 | 156879.61 | 25693.859 | 897998.29 | 185831.93 | 2607554.2 | -205027.118
0.49861 | 4250.5084 | -1688.8437 | 0.69716 | -0.022308 | 0.0030672 | -0.84438 | 135208.42 | 24955.582 | 830901.29 | 183136.62 | 2114964 | -194403.9548
0.52666 | 3769.4967 | -1403.6336 | 0.78021 | -0.0217 | 0.0042321 | -0.97662 | 114187.58 | 23790.555 | 761137.42 | 181956.92 | 1659672.8 | -182356.7364
0.55471 | 3331.6932 | -1163.5294 | 0.86743 | -0.020213 | 0.0058532 | -1.1254 | 95000.46 | 22331.094 | 692633.94 | 176660.63 | 1269940.6 | -168847.7058
0.58277 | 2935.6854 | -961.623 | 0.9587 | -0.017734 | 0.0080115 | -1.2877 | 77547.846 | 20646.188 | 625645.45 | 169817.75 | 937627.36 | -154938.6957
0.61083 | 2576.9725 | -791.3609 | 1.0533 | -0.014062 | 0.010836 | -1.4634 | 61715.09 | 18800.619 | 560436.8 | 160871.34 | 656701 | -140461.2263
0.6389 | 2408.2343 | -715.4512 | 1.1512 | -0.0091117 | 0.014392 | -1.6496 | 47370.728 | 16843.58 | 497114.62 | 149028.77 | 423184.59 | -125861.7879
0.66699 | 2091.063 | -579.5405 | 1.2513 | -0.0027447 | 0.018759 | -1.8459 | 34437.485 | 14816.187 | 435899.44 | 137312 | 232076.66 | -111548.4545
0.69509 | 1792.4902 | -460.336 | 1.3529 | 0.0051726 | 0.023983 | -2.0498 | 22862.021 | 12755.68 | 377080.9 | 124865.09 | 80219.528 | -97662.2544
0.7232 | 1506.7125 | -354.1397 | 1.4548 | 0.014722 | 0.030141 | -2.2583 | 12667.407 | 10698.98 | 321053.14 | 112749.14 | -35336.616 | -84332.4067
0.75133 | 1226.3364 | -257.3105 | 1.5562 | 0.026054 | 0.037232 | -2.4689 | 3924.8629 | 8695.9918 | 269143.67 | 101161.71 | -117312.67 | -71568.8949
0.77949 | 952.6721 | -169.1192 | 1.6549 | 0.039163 | 0.045126 | -2.6763 | -3558.7445 | 6745.0198 | 218775.76 | 88203.669 | -169069.6 | -59674.2599
0.80767 | 679.6687 | -87.0992 | 1.7492 | 0.05421 | 0.053836 | -2.8781 | -9537.9504 | 4916.1023 | 173079.28 | 74813.152 | -192987.78 | -48531.4626
0.83589 | 273.3341 | 25.2162 | 1.8387 | 0.071195 | 0.063077 | -3.0716 | -13949.66 | 3264.0356 | 132107.06 | 61094.435 | -192282.01 | -38283.6076
0.86415 | 0.98876 | 94.645 | 1.9199 | 0.090194 | 0.072596 | -3.2558 | -16829.455 | 1756.6277 | 94108.132 | 46670.964 | -171834.39 | -29046.8857
0.89246 | -416.445 | 193.4088 | 1.9919 | 0.11133 | 0.082066 | -3.4292 | -17929.384 | 516.7207 | 61289.979 | 32683.128 | -134879.89 | -20842.6391
0.92082 | -900.6798 | 300.5115 | 2.0528 | 0.13484 | 0.091102 | -3.5923 | -16953.175 | -385.933 | 33845.024 | 19411.46 | -87958.642 | -13746.2762
0.94924 | -1681.5793 | 469.4133 | 2.0999 | 0.16099 | 0.098807 | -3.7466 | -13109.923 | -758.2195 | 13873.015 | 8710.2836 | -40514.812 | -7433.4957
0.97965 | -2187.6304 | 562.7451 | 2.1331 | 0.19227 | 0.10507 | -3.877 | -5189.9189 | -455.255 | 1641.6585 | 1372.845 | -6164.2837 | -1752.311
0.98981 | -1873.8825 | 470.81 | 2.1389 | 0.20409 | 0.10665 | -3.9162 | -2240.6436 | -212.0031 | 293.3153 | 263.5122 | -1317.4778 | -1068.7602
0.9949 | -1538.8222 | 383.6048 | 2.1401 | 0.21022 | 0.10714 | -3.9251 | -959.4978 | -92.3025 | 76.7745 | 72.1701 | -274.4098 | -363.4585
1 | -78.2332 | 42.4527 | 2.1405 | 0.21665 | 0.10767 | -3.9325 | -0.022939 | 0.0066211 | 0.44717 | 0.01106 | -0.0024204 | -0.0023337
Wind Speed [m/s] | 24
Spanwise grid | aero_force_axial | aero_force_tangential | blade_translation_deflection_x_pitching | blade_translation_deflection_y_pitching | blade_translation_deflection_z_pitching | blade_rotation_deflection_z_pitching | blade_Fx_pitching | blade_Fy_pitching | blade_Fz_pitching | blade_Mx_pitching | blade_My_pitching | blade_Mz_pitching
0 | 641.4946 | 83.4699 | 0 | 0 | 0 | 0 | 577105.42 | -47128.883 | 1831695.9 | -118154.54 | 26620697 | -197042.8
0.019935 | 679.2705 | 146.0164 | 0.00067235 | -1.4387e-05 | 9.5598e-05 | -0.00025375 | 573375.9 | -48836.109 | 1800116 | -250653.69 | 25038317 | -199209.94
0.049858 | 977.9326 | -221.4146 | 0.003879 | -1.5433e-05 | 0.0003291 | -0.0010728 | 567336.46 | -51507.263 | 1752957 | -159682.97 | 23031310 | -209980.7506
0.076301 | 1719.8043 | -1482.2653 | 0.0095397 | -0.0003809 | 0.0006935 | 0.0047162 | 559804.87 | -52151.622 | 1716654.4 | -767825.42 | 20791580 | 45341.6029
0.10274 | 2967.4507 | -3216.9925 | 0.018017 | -0.00038058 | 0.0010056 | 0.0065056 | 547354.95 | -48991.752 | 1679557.3 | -808464.65 | 18624901 | 93311.4941
0.12916 | 3560.7752 | -3894.205 | 0.03066 | -0.00049647 | 0.0013908 | -0.0080243 | 529634.37 | -42505.503 | 1645404.7 | -416301.6 | 16475609 | -16335.4365
0.15556 | 5315.5968 | -5301.1599 | 0.04755 | -0.0011517 | 0.0017339 | -0.034888 | 505919.26 | -32723.685 | 1601910 | -90648.635 | 14520822 | -120465.3799
0.18196 | 6100.2932 | -5589.3218 | 0.069006 | -0.0023378 | 0.0019925 | -0.073776 | 476896.27 | -22334.527 | 1558521.5 | 152759.82 | 12691659 | -197122.0339
0.20835 | 6785.4093 | -5684.3296 | 0.094749 | -0.0039775 | 0.0020368 | -0.11435 | 444981.69 | -12763.771 | 1514483.5 | 234416.83 | 11062277 | -219652.852
0.23474 | 7235.3339 | -5559.051 | 0.12456 | -0.0058492 | 0.0019986 | -0.15567 | 410323.07 | -3528.314 | 1464062.7 | 225559.05 | 9586070.6 | -223798.7119
0.26113 | 7348.99 | -5207.0384 | 0.15855 | -0.0077979 | 0.0019481 | -0.20158 | 374354.42 | 4885.0917 | 1407390.3 | 218568.06 | 8247981.6 | -230510.8604
0.28751 | 7255.9872 | -4756.7773 | 0.19628 | -0.0097328 | 0.0018757 | -0.25173 | 339310.23 | 11037.969 | 1352705.2 | 218341.75 | 7030954 | -232211.8258
0.3139 | 7152.6632 | -4514.7387 | 0.23762 | -0.01158 | 0.0017996 | -0.30555 | 304339.16 | 16641.655 | 1290279.5 | 215630.98 | 5950953.4 | -237094.78
0.34028 | 6834.8791 | -4007.5959 | 0.28225 | -0.013272 | 0.0017421 | -0.36324 | 271034.91 | 20573.377 | 1227954.7 | 220360.14 | 4984383.2 | -237853.5137
0.36667 | 6394.2487 | -3489.7097 | 0.33 | -0.014742 | 0.001727 | -0.42538 | 239414.48 | 23356.983 | 1163477.7 | 226182.36 | 4131376 | -236678.4317
0.39305 | 5859.306 | -2982.0473 | 0.38067 | -0.015917 | 0.0017902 | -0.49211 | 209904.31 | 24864.274 | 1099735 | 233669.27 | 3376678.5 | -231147.7693
0.41944 | 5589.6121 | -2748.4292 | 0.43415 | -0.016741 | 0.0019551 | -0.56476 | 182190.57 | 25806.317 | 1032669.3 | 237716.5 | 2727947.1 | -225430.5647
0.44583 | 5033.0564 | -2312.0902 | 0.49036 | -0.017134 | 0.00227 | -0.64379 | 156531.32 | 26033.901 | 965161.9 | 238764.74 | 2166971.5 | -217035.0623
0.47222 | 4471.3198 | -1921.4605 | 0.54893 | -0.017052 | 0.0027782 | -0.73062 | 132709.54 | 25834.181 | 895730.5 | 235519.06 | 1686308 | -207983.7512
0.49861 | 4197.0765 | -1745.0707 | 0.60995 | -0.016374 | 0.003519 | -0.82615 | 111099.45 | 24968.38 | 828604.29 | 232835.28 | 1271393.6 | -196532.3078
0.52666 | 3666.2407 | -1427.5889 | 0.67777 | -0.014957 | 0.0046161 | -0.95301 | 90327.088 | 23654.736 | 758746.46 | 230755.08 | 896283.74 | -183569.941
0.55471 | 3182.147 | -1160.155 | 0.74787 | -0.012691 | 0.006091 | -1.0956 | 71673.581 | 22037.612 | 690213.2 | 223942.46 | 585444.48 | -169282.0289
0.58277 | 2743.4347 | -935.962 | 0.81936 | -0.0094611 | 0.0080078 | -1.2509 | 54888.083 | 20200 | 623148.18 | 215040.92 | 329614.58 | -154666.0763
0.61083 | 2343.8451 | -745.9958 | 0.89238 | -0.0051501 | 0.010415 | -1.4191 | 39889.139 | 18207.747 | 557944.33 | 203578.62 | 122908.99 | -139676.7422
0.6389 | 2156.3579 | -661.7502 | 0.96539 | 0.00032641 | 0.013328 | -1.5978 | 26509.68 | 16114.536 | 494593.51 | 188716.68 | -41046.768 | -124755.9662
0.66699 | 1804.2787 | -511.8698 | 1.0378 | 0.0070793 | 0.016784 | -1.7859 | 14730.853 | 13964.569 | 433325.04 | 173618.37 | -165607.38 | -110197.9664
0.69509 | 1475.004 | -380.8893 | 1.1086 | 0.015133 | 0.020747 | -1.9818 | 4446.1536 | 11805.99 | 374525.72 | 157501.63 | -255645.5 | -96163.605
0.7232 | 1160.5807 | -265.1226 | 1.1759 | 0.024525 | 0.025207 | -2.1824 | -4360.9335 | 9674.2866 | 318542.85 | 141435.04 | -313522.76 | -82795.9743
0.75133 | 856.5938 | -160.9121 | 1.2391 | 0.035419 | 0.030006 | -2.3857 | -11621.07 | 7626.0941 | 266672.19 | 125862.62 | -342100.88 | -70094.6352
0.77949 | 558.7361 | -65.4373 | 1.296 | 0.047734 | 0.034936 | -2.5861 | -17498.351 | 5654.2656 | 216389.05 | 108664.89 | -346764.26 | -58288.1356
0.80767 | 263.0164 | 23.1235 | 1.3456 | 0.061505 | 0.039842 | -2.7819 | -21763.114 | 3842.0465 | 170816.53 | 91198.341 | -328006.98 | -47345.0282
0.83589 | -171.9232 | 143.3366 | 1.3852 | 0.076862 | 0.044378 | -2.9705 | -24376.807 | 2245.05 | 130022.68 | 73676.174 | -289561.92 | -37394.2796
0.86415 | -458.7989 | 216.7426 | 1.4145 | 0.093707 | 0.048103 | -3.1508 | -25369.197 | 825.2675 | 92247.31 | 55566.041 | -237659.83 | -28455.5398
0.89246 | -890.374 | 319.4342 | 1.4309 | 0.11235 | 0.05048 | -3.3213 | -24524.374 | -282.4583 | 59722.673 | 38400.348 | -174930.79 | -20541.7614
0.92082 | -1375.3356 | 428.5119 | 1.4322 | 0.1328 | 0.050899 | -3.4822 | -21563.382 | -1010.3501 | 32631.552 | 22507.319 | -108431.7 | -13686.3737
0.94924 | -2144.8061 | 601.9898 | 1.4181 | 0.15553 | 0.048571 | -3.6349 | -15744.032 | -1161.0596 | 13089.733 | 9915.9722 | -47908.107 | -7498.2492
0.97965 | -2536.8701 | 669.3753 | 1.3826 | 0.18287 | 0.042079 | -3.7537 | -5927.0113 | -589.823 | 1382.4698 | 1517.8278 | -7025.419 | -1799.254
0.98981 | -2116.6468 | 547.6006 | 1.3645 | 0.19326 | 0.038751 | -3.7889 | -2519.5567 | -266.3327 | 187.5525 | 315.743 | -1487.1524 | -1150.9811
0.9949 | -1714.4733 | 440.8073 | 1.3549 | 0.19866 | 0.036966 | -3.7947 | -1070.4453 | -114.4516 | 32.4178 | 85.1861 | -308.7212 | -390.3739
1 | -88.3799 | 47.0356 | 1.3434 | 0.20435 | 0.034789 | -3.8004 | -0.027919 | 0.0098131 | 0.44317 | 0.011448 | -0.0024445 | -0.0026871
Wind Speed [m/s] | 25
Spanwise grid | aero_force_axial | aero_force_tangential | blade_translation_deflection_x_pitching | blade_translation_deflection_y_pitching | blade_translation_deflection_z_pitching | blade_rotation_deflection_z_pitching | blade_Fx_pitching | blade_Fy_pitching | blade_Fz_pitching | blade_Mx_pitching | blade_My_pitching | blade_Mz_pitching
0 | 695.7652 | 86.8959 | 0 | 0 | 0 | 0 | 570382.22 | -51592.349 | 1829454.8 | 78070.74 | 24865503 | -195641.97
0.019935 | 735.9812 | 151.7626 | 0.00063887 | -1.9446e-05 | 9.5488e-05 | -0.00025205 | 566568.08 | -53432.904 | 1797916.9 | -67067.957 | 23303836 | -197934.69
0.049858 | 1048.8485 | -255.6392 | 0.0036477 | -4.3317e-05 | 0.00032619 | -0.0010493 | 560327.25 | -56258.619 | 1750728.4 | 4026.582 | 21326726 | -207813.4228
0.076301 | 1816.9599 | -1620.3324 | 0.0089645 | -0.00044131 | 0.00068463 | 0.0041571 | 552410.4 | -56876.943 | 1714492.3 | -621053.82 | 19110843 | 43239.3889
0.10274 | 3093.5511 | -3474.1871 | 0.016899 | -0.00051461 | 0.00099506 | 0.0055667 | 539300.66 | -53447.773 | 1677396.4 | -677892.18 | 16972559 | 89000.6264
0.12916 | 3686.4878 | -4184.3983 | 0.028722 | -0.00071619 | 0.0013734 | -0.0082672 | 520713.43 | -46514.922 | 1643218.9 | -301684.13 | 14850928 | -20968.764
0.15556 | 5482.6735 | -5694.1302 | 0.044441 | -0.0014129 | 0.0017104 | -0.033901 | 495910.62 | -36200.044 | 1599675.5 | 10222.325 | 12930999 | -124923.2664
0.18196 | 6309.9305 | -6028.5725 | 0.06427 | -0.0025745 | 0.0019674 | -0.071303 | 465527.55 | -25162.31 | 1556128.3 | 241375.42 | 11140549 | -201350.2399
0.20835 | 7028.9347 | -6145.327 | 0.087852 | -0.0041167 | 0.0020259 | -0.1112 | 432078.88 | -14950.434 | 1512187.6 | 313546.03 | 9550649.3 | -224263.0518
0.23474 | 7492.0649 | -6010.6586 | 0.11497 | -0.0058187 | 0.0020113 | -0.15243 | 395785.01 | -5093.4868 | 1461683.2 | 297480.97 | 8118166.1 | -229061.9058
0.26113 | 7604.5113 | -5627.9081 | 0.14556 | -0.0075263 | 0.001989 | -0.19807 | 358178.32 | 3859.4178 | 1405063.3 | 285399.93 | 6833526.4 | -236256.857
0.28751 | 7491.8825 | -5130.8246 | 0.17923 | -0.0091476 | 0.0019529 | -0.24762 | 321676.56 | 10424.548 | 1350365.9 | 281701.39 | 5670270.7 | -238000.5608
0.3139 | 7374.9574 | -4863.5353 | 0.21568 | -0.010627 | 0.0019187 | -0.30063 | 285399.83 | 16346.918 | 1287824.3 | 276698.5 | 4652720.6 | -242666.8609
0.34028 | 7025.4288 | -4303.8488 | 0.25469 | -0.011886 | 0.0019087 | -0.35724 | 250941.46 | 20487.074 | 1225448.8 | 280327.64 | 3750522 | -242977.0075
0.36667 | 6543.9637 | -3732.2027 | 0.29596 | -0.012869 | 0.0019415 | -0.4179 | 218269.63 | 23398.494 | 1161059.4 | 285352.44 | 2962525.4 | -241325.4914
0.39305 | 5963.7327 | -3171.5145 | 0.33922 | -0.01352 | 0.0020493 | -0.48298 | 188014.88 | 24952.111 | 1097169 | 292595.19 | 2279897 | -235019.0796
0.41944 | 5670.1916 | -2913.273 | 0.3843 | -0.013766 | 0.002257 | -0.55354 | 159741.45 | 25881.767 | 1030110.1 | 296234.59 | 1703314.8 | -228476.1043
0.44583 | 5062.9965 | -2430.3888 | 0.43089 | -0.01357 | 0.002596 | -0.6302 | 133712.74 | 26046.319 | 962556.6 | 296883.29 | 1214951.7 | -219302.4649
0.47222 | 4450.2178 | -1997.6558 | 0.47878 | -0.012854 | 0.0030972 | -0.71421 | 109755.67 | 25751.709 | 893069.68 | 292933.61 | 807000.12 | -209389.5394
0.49861 | 4151.5268 | -1802.3912 | 0.52784 | -0.011545 | 0.003785 | -0.80645 | 88214.078 | 24763.865 | 825854.8 | 289370.35 | 465102.36 | -197113.4518
0.52666 | 3572.5202 | -1451.5393 | 0.58098 | -0.0094567 | 0.0047737 | -0.92783 | 67725.194 | 23307.308 | 755954.68 | 285662.52 | 167183.28 | -183271.1592
0.55471 | 3044.0102 | -1156.0934 | 0.63473 | -0.0065594 | 0.00605 | -1.0641 | 49458.385 | 21539.137 | 687329.33 | 276697.02 | -67634.458 | -168342.3246
0.58277 | 2565.1538 | -909.0149 | 0.68767 | -0.002734 | 0.0076384 | -1.2123 | 33329.411 | 19552.979 | 620289.84 | 265151.94 | -250465.54 | -153101.089
0.61083 | 2125.2104 | -698.6218 | 0.73951 | 0.0020505 | 0.0095068 | -1.3729 | 19109.392 | 17420.071 | 555016 | 250494.92 | -387620.2 | -137705.3746
0.6389 | 1919.8602 | -606.1532 | 0.78913 | 0.0078399 | 0.011681 | -1.5436 | 6696.864 | 15201.326 | 491638.27 | 232072.14 | -484305.57 | -122518.4743
0.66699 | 1535.434 | -441.6958 | 0.83508 | 0.014749 | 0.014108 | -1.7238 | -4008.2816 | 12943.499 | 430415.59 | 213055.29 | -546272.12 | -107831.0442
0.69509 | 1175.8012 | -299.146 | 0.8764 | 0.022728 | 0.016657 | -1.9115 | -13087.808 | 10694.681 | 371631.44 | 192718.24 | -576800.32 | -93774.9235
0.7232 | 837.1647 | -174.2632 | 0.91109 | 0.031783 | 0.019153 | -2.1041 | -20579.419 | 8501.3939 | 315669.65 | 172254.99 | -580009.93 | -80462.2377
0.75133 | 508.2176 | -61.5254 | 0.93791 | 0.041947 | 0.021426 | -2.2996 | -26412.874 | 6422.6004 | 263882.29 | 152296.78 | -557620.16 | -67886.3316
0.77949 | 187.167 | 41.3733 | 0.95554 | 0.053199 | 0.023187 | -2.4929 | -30770.079 | 4443.5191 | 213731.93 | 130463.25 | -516979.57 | -56284.8086
0.80767 | -129.4712 | 136.4024 | 0.96154 | 0.065497 | 0.02396 | -2.6826 | -33413.136 | 2661.7066 | 168315.63 | 108603.37 | -457366.53 | -45668.7507
0.83589 | -591.6781 | 264.545 | 0.9546 | 0.078895 | 0.023402 | -2.866 | -34312.637 | 1136.292 | 127732.71 | 86970.728 | -382945.19 | -36106.5361
0.86415 | -892.5185 | 341.9163 | 0.93358 | 0.093399 | 0.02086 | -3.042 | -33508.317 | -178.8437 | 90219.575 | 64943.876 | -300826.34 | -27563.3447
0.89246 | -1336.4172 | 448.3655 | 0.89638 | 0.10914 | 0.015671 | -3.2091 | -30806.145 | -1137.6401 | 58020.412 | 44398.692 | -213339.97 | -20020.897
0.92082 | -1831.3608 | 563.4262 | 0.84234 | 0.12632 | 0.0071216 | -3.3677 | -25954.681 | -1673.9413 | 31323.356 | 25741.292 | -128027.14 | -13500.4464
0.94924 | -2581.3965 | 736.6905 | 0.76911 | 0.14538 | -0.0058055 | -3.5187 | -18236.713 | -1586.9079 | 12257.699 | 11165.925 | -54974.444 | -7512.4112
0.97965 | -2865.9786 | 777.4056 | 0.66786 | 0.16835 | -0.025587 | -3.6264 | -6623.1882 | -730.6791 | 1110.9066 | 1666.7151 | -7846.9189 | -1837.1498
0.98981 | -2343.181 | 624.6514 | 0.62823 | 0.17723 | -0.033792 | -3.6578 | -2782.7544 | -322.9799 | 77.3319 | 369.5284 | -1649.184 | -1227.1427
0.9949 | -1879.7076 | 498.5145 | 0.60731 | 0.18178 | -0.038188 | -3.6604 | -1175.563 | -137.5655 | -13.7177 | 98.5724 | -341.6265 | -415.5853
1 | -98.7573 | 51.9924 | 0.58444 | 0.18667 | -0.042986 | -3.6643 | -0.032977 | 0.012934 | 0.43903 | 0.011832 | -0.0024206 | -0.0030526

## Nacelle Mass Properties
| Mass | CoM_TT_x | CoM_TT_y | CoM_TT_z | MoI_CoM_xx | MoI_CoM_yy | MoI_CoM_zz | MoI_CoM_xy | MoI_CoM_xz | MoI_CoM_yz | MoI_TT_xx | MoI_TT_yy | MoI_TT_zz | MoI_TT_xy | MoI_TT_xz | MoI_TT_yz
Component
mb1 | 42611.8028 | -8.0004 | 0 | 4.9834 | 48820.3425 | 25023.7812 | 25023.7812 | 0 | 0 | 0 | 1106800.2911 | 3810686.3265 | 2752706.3778 | 0 | 1696428.0768 | 0
mb2 | 12443.0572 | -7.1337 | 0 | 4.8923 | 14256.0106 | 7307.1853 | 7307.1853 | 0 | 0 | 0 | 312002.5424 | 938354.0835 | 640607.5517 | 0 | 433545.3558 | 0
lss | 4107.9511 | -8.4784 | 0 | 5.0337 | 9742.8276 | 7374.6052 | 7374.6052 | 0 | 0 | 0 | 113802.7889 | 406750.4362 | 302690.4749 | 0 | 175069.2571 | 0
hss | 0 | -4.6291 | 0 | 4.6291 | 0 | 0 | 0 | 0 | 0 | 0 | 0 | 0 | 0 | 0 | 0 | 0
brake | 39052.3429 | -8.9117 | 0 | 5.0792 | 39372.5721 | 19686.286 | 19686.286 | 0 | 0 | 0 | 1046639.7178 | 4128642.9798 | 3121375.8341 | 0 | 1765630.0593 | 0
gearbox | 0 | -4.6291 | 0 | 4.6291 | 0 | 0 | 0 | 0 | 0 | 0 | 0 | 0 | 0 | 0 | 0 | 0
generator_rotor | 254020 | -7.3965 | 0 | 4.9199 | 3037075.821 | 1715069.1413 | 1715069.1413 | 0 | 0 | 0 | 9171413.5726 | 21761003.8503 | 15626666.0987 | 0 | 9106517.1274 | 0
generator_stator | 254020 | -7.3965 | 0 | 4.9199 | 3037075.821 | 1715069.1413 | 1715069.1413 | 0 | 0 | 0 | 9171413.5726 | 21761003.8503 | 15626666.0987 | 0 | 9106517.1274 | 0
generator | 508040 | -7.3965 | 0 | 4.9199 | 6074151.642 | 3430138.2827 | 3430138.2827 | 0 | 0 | 0 | 18342827.1453 | 43522007.7007 | 31253332.1974 | 0 | 18213034.2547 | 0
hvac | 12673.9702 | -7.3965 | 0 | 4.9199 | 170471.9486 | 85235.9743 | 85235.9743 | 0 | 0 | 0 | 476325.4749 | 1085399.6558 | 779546.1296 | 0 | 452352.9619 | 0
nose | 6042.1667 | -6.3147 | 0 | 4.8062 | 6443.14 | 9007.6123 | 9007.6123 | 0 | 0 | 0 | 146045.2146 | 389518.2991 | 249916.2245 | 0 | 183647.3506 | 0
bedplate | 75106.1854 | -1.2393 | 0 | 2.514 | 879650.1117 | 1069822.5728 | 617189.8148 | 0 | 297769.3452 | 0 | 1354335.7091 | 1659868.9264 | 732550.5709 | 0 | 531778.0832 | 0
platform | 41472 | 0 | 0 | 0 | 497669.5296 | 497669.5296 | 995328 | 0 | 0 | 0 | 497669.5296 | 497669.5296 | 995328 | 0 | 0 | 0
cover | 17482.7902 | -0.23145 | 0 | 5.379 | 1252.7002 | 922.5076 | 922.5076 | 0 | 0 | 0 | 507093.4761 | 507699.8518 | 1859.0758 | 0 | 21765.8999 | 0
transformer | 44040 | 0 | -5.13 | 2.13 | 133203.384 | 133203.384 | 133203.384 | 0 | 0 | 0 | 1492004.736 | 333008.46 | 1292199.66 | 0 | 0 | 481220.676
converter | 17435.1 | 0 | 5.13 | 2.13 | 52734.2035 | 52734.2035 | 52734.2035 | 0 | 0 | 0 | 590673.2918 | 131835.5087 | 511571.9867 | 0 | 0 | -190511.5942
Above_yaw | 820507.3664 | -5.8492 | -0.16634 | 4.262 | 11059437.1974 | 14435412.9974 | 14539032.8524 | 798314.5303 | 3018751.2632 | -290979.2364 | 25986219.9176 | 57411441.758 | 42633684.0834 | -2.3283e-10 | 23473251.2993 | 290709.0818
yaw | 28633.92 | 0 | 0 | 0 | 0 | 0 | 0 | 0 | 0 | 0 | 0 | 0 | 0 | 0 | 0 | 0
nacelle | 849141.2864 | -5.6519 | -0.16073 | 4.1183 | 11545810.3428 | 15835740.6285 | 15454466.8173 | 772302.3108 | 3685239.1265 | -272025.5487 | 25969246.5541 | 57362573.3737 | 42601737.4319 | 907.7698 | 23449992.3245 | 290047.6394
Blades | 250026.9554 | -13.3462 | 0 | 5.5453 | 706355834.6754 | 353177917.3377 | 353177917.3377 | 0 | 0 | 0 | 710185315.5961 | 405401447.0641 | 401571966.1435 | 0 | -18210776.7495 | 0
Hub_System | 106804.4659 | -13.3462 | 0 | 5.5453 | 1642426.057 | 1077367.9393 | 1077367.9393 | 0 | 0 | 0 | 4920508.4431 | 23385787.4085 | 20107705.0224 | 0 | 7845702.4735 | 0
RNA | 1205972.7077 | -8.6175 | -0.11317 | 4.6129 | 946865041.0034 | 627335457.3778 | 630114442.8168 | 1177049.8252 | -28791839.4512 | -339536.2912 | 742074018.5229 | 512085887.5101 | 489218540.332 | 907.7698 | 19147594.4651 | 290047.6394